## Instruments
| Wavelength | Pulse Freq | Power | Vertical Range | Temporal Res. | Vertical Res. | Weight | Basic Information
Ceilometers
Campbell CS135 | 905 nm | 10,000 Hz | 470 W (max) | 10 km | 2 - 600 s | 5 m | 33 kg | High signal-to-noise ratio, high detector sensitivity, and single-lense design helps ceilometer detect 4 cloud layers and 3 mixed layer heights. System tilt angle improves performance during precipitation events.
Lufft CHM 15k NIMBUS | 1064 nm | 5,000 - 7,000 Hz | 250 W (standard) 800 W (max, with heating) | 15 km | 2 - 600 sec | 5 m | 70 kg | Rugged ceilometer with heating and cooling system, able to withstand extreme conditions and remain reliable in all weather conditions. Able to detect up to 9 cloud layers, cloud penetration depths, and aerosol and boundary layers.
PSI Compact Ceilometer | 1550 nm | -- | 20 W (typical) | 7 km | 30 s | 30 m | 10 kg | Compact ceilometer requiring minimal power, operable across a wide temperature range, with the ability to be mounted on flux towers for concurrent measurements.
MiniMPL-532-C (Micro Pulse) | 532 nm | 2,500 Hz | 100 W (typical) | 15 km | 1 - 900 s | 5 m | 13 kg | Compact (mini) but delicate instrument requiring extreme care, designed to operate in controlled environments. High signal-to-noise ratio and dual polarization backscatter measurements for better aerosol determination.
Vaisala CL51 Ceilometer | 910 nm | 6,5000 Hz | 310 W (typical) | 15 km | 6 - 120 s | 10 m | 46 kg | Designed to measure high-range cirrus clouds (up to 13 km and 3 cloud layers) without surpassing low and middle cloud layers even in harsh conditions. Includes extensive self diagnostics with little to no maintenance required.
Vaisala CL31 Ceilometer | 910 nm | 10,000 Hz | 310 W (typical) | 7.5 km | 2 - 120 s | 10 m | 31 kg | Previous generation to the CL51 and not as capable but still used as a standard at NWS ASOS sites. Measures clouds to 7.5 km
Balloon Soundings
Windsond | - | - | 100 mW (max) | 8 km | 1 s | depends on ascent speed | 13 g | Small, recoverable, and reusable sondes reporting real-time wind, temperature, and humidity profiles. KIT2 Ground Station: Includes hard case GC1, radio receiver RR2, Software license WS-250, 4 radiosondes S1H3-R (extra accuracy temperature and humidity), antennas and battery charger. Sondes come with balloons BA9 and batteries BL75.
Vaisala RS41 Radiosonde | - | - | 60 mW (min) | ~30 - 40 km | 1 s | depends on ascent speed | 109 g | Replacement for venable RS92 sonde. Radionsonde works to streamline launch preparations, reduces human errors, while lowering operational costs.
InterMet iMet-1 Radiosonde | - | - |  |  |  | depends on ascent speed |  | Used at universities and various labs. At least two flavors of ground station depending on the range required.
Graw DFM-09 & DFM-17 | - | - |  |  |  | depends on ascent speed |  | Used at universities and various labs. At least three flavors of ground station depending on the range required.
Doppler Sodar
Mini-Doppler Sodar-RASS DSDPA.90-24 |  | SODAR: 1,598 Hz RASS: 2,897 Hz | 100 – 250 W | 400 - 600 m | 10 - 20 s | 5 - 50 m |  | Used for continuous measurements of the vertical profiles of wind and (virtual) temperature between the surface and roughly 600 m, the Sodar (Sonic Detection and Ranging)/RASS (Radio Acoustic Sounding System) system transmits acoustic pulses upward, capable of providing reference PBL heights and/or the profiles of turbulent fluxes resulting from reflected pulses.
Metek PCS2000 |  | 1,500 - 2,300 Hz | 60-170 W | 15-300 m | 600 - 1800 s | >5 m | 50 kg (without enclosure)
Metek RASS 915 or 1290 MHz |  |  | 140 W | 40-1000 m |  |  | 100 kg (including antenna) | Add on to DSDPA.90-24 or PCS2000 to profile virtual temperature
Remtek PA-XS and PA-0 |  |  |  | 300m / 600m |  |  | 7 kg / 20 kg | Compact sodar, comes in various formats, can add RASS
Scintec SFAS & MFAS |  |  | 20 - 100 W | 400 m / 800 m | 1 - 60 m | 5 - 20 m | 12 kg / 32 kg | Sodar in various formats, can add RASS
Radar Wind Profiler
915 or 1290 MHz Radar Wind Profiler (Scintec LAP3000) | 0.33 m | - | 100 W (average) - 600 W (max) | 2 - 5 km | Vert: 1 - 2 min Hor: 15 - 30 min | Low: 60 & 100 m High: 250 & 500 m | - | Fixed ultra high frequency radars designed to measures wind and precipitation profiles (and virtual temp through RASS) through the boundary layer. Cheaper and smaller to build and operate than a 404 MHz (NPN) profiler, but lack height coverage above the boundary layer.
449 MHz Radar Wind Profiler (Scintec LAP8000) | 0.67 m | - | 2,000 W (max) | 8 - 10 km | 30 s - 5 min | 150 - 500 m | - | All-weather moduler wind profiler can observe winds and turbulence profiles in the lower atmosphere even under clear skies with little or no water vapor (moisture) present. The so-called 1/4 scale profiler combines the best sampling attributes of other systems.
Radiometrics RAPTOR | 0.33 m |  | 800 W - 2 kW (peak) | 1 - 20 km | 5 - 30 minutes | 60 - 500 m |  | Various models ranging from boundary layer to full troposphere coverage.
Lidar Wind Profiler & other Lidars
Lockheed Martin WindTracer | 1,617/2,023 nm | 500 - 700 Hz | 10,000 W | 300 m - 15 km | 1 s | 45-80 m | 1,630 - 2,250 kg | Measurement technique is based on Doppler effect, which allows tracking of moving objects (e.g., aerosols) and a characterization of the wind field
HALO Photonics XR Streamline | 1,500 nm | 15,000 Hz | 130 W, up to 490 W with cooling | up to 12 km | 1.67 s | 18-120 m | 85 kg | Compact 12km scanning Doppler LiDAR system. Low power consumption, light weight and portable operation.
Leosphere WindCube 100S/200S/400S | 1540 nm | 10,000 Hz | 500 W to 1600 W | up to 14 km | 0.1 to 10s | 25 - 200 m | 232 kg | Compact scanning lidars with ranges 3 / 6 / 10 km for the 3 models 100S / 200S / 400S. Portable operation.
Leosphere WindCube v2 profiling lidar | 1540 nm | - | 45 W | 40 to 200 m | 1 s | 10 - 20 m | 45 kg | Profiling lidar for observing wind components above the canopy, within open canopies, and in the surface layer or SBL
ZX300 profiling lidar | 1560 nm | - | 70 W, up to 150W with cooling | 10 to 300 m | 1 s | 0.07 to 7.7m | 55 kg | Profiling lidar for observing wind components above the canopy, within open canopies, and in the surface layer or SBL
NRG SpiDAR lidar |  |  | 35 - 100W | 10 - 200 m
Metek Wind Scout and Wind Ranger |  |  | 36 W | 10 - 100 m | 1s |  | 40 kg | Very compact. Scout only measures at one level, Wind Ranger measures up to 10 levels
NOAA coherent High-Resolution Doppler lidar | 2,022 nm | 200 Hz | - | 20 m - 9 km | 0.02 s | 30 m | - | Capable of measuring and mapping atmospheric velocities and backscatter with the high precision and sampling rate necessary for boundary layer studies
Raymetrics Raman Lidar | 355 nm | 20 Hz | 800 - 2500 W | 11-14 km | 1 - 10 s | 7.5 m | 250 kg | Allows continuous observations of humidity profiles between sunset and sunrise (due to sunlight masking signal)
Purple Pulse Raman Lidar | 355 nm | 200 Hz | 20 W | 3-5 km | 1-10 s | 7.5 m | 900 kg | Allows continuous observations of humidity and temperature profiles at turbulence resolution (~10 s). Enables detection of turbulent fluctuations
Vaisala DIAL | 910 nm |  |  | up to 3 km |  | 100 - 500 m | 130 kg | Allows continuous observations of humidity profiles
Passive Infrared and Microwave
Radiometrics MP-1500A / 2500A / 3000A | ~ 1cm |  | 200 W | ~ 5 km | 5 minutes | ~ 1 km in ABL | 27 kg | Multichannel (profiling) Microwave Radiometer. Continuous passive profiling of water vapor, liquid water and temperature depending on model. Very low resolution (~1km in BL, lower above), but also compact, low power and low maintenance.
AERI | 3 - 25 µm |  | 3000 W | ~3 km | 8 minutes | ~ 200 - 500 m in ABL | 200 kg | Atmospheric Emitted Radiance Interferometer, passive infrared device. Cannot penetrate clouds or rain. Resolution degrades with altitude.
Note on E12: No longer in production, replaced by RS41 -William Brown

## Sheet1
Ceilometers |  | Price | Wavelength | Pulse Freq (Length) | Power | Vertical Range | Temporal Res. | Vertical Res. | Height (Weight) | MLH/PBL | Basic Information | Links
Campbell CS135 |  | $26,000 USD | 905 nm | 10 kHz (100 ns) | 470 W (max) | 10 km | 2 - 600 sec | 5 meters | 1 m (33 kg) | MLH (Gradient) | High signal-to-noise ratio, high detector sensitivity, and single-lense design helps ceilometer detect 4 cloud layers and 3 mixed layer heights. System tilt angle improves performance during precipitation events. | CS135 Manual | SkyVue Manual | CS Website
Lufft CHM 15k NIMBUS |  | $28,000 USD | 1064 nm | 5 - 7 kHz (1 ns) | 450 W (max) | 15 km | 2 - 600 sec | 5 meters | 0.5 m (70 kg) | PBL (MXL) | Rugged ceilometer with heating and cooling system, able to withstand extreme conditions and remain reliable in all weather conditions. Able to detect up to 9 cloud layers, cloud penetration depths, and aerosol and boundary layers. | CHM15K Manual | Lufft Website | CHM15k Heights
PSI Compact Ceilometer |  | $70,000 USD | 1550 nm | -- | 20 W (typical) | 7 km | 30 sec | 30 meters | 0.25 m (10 kg) | MLH | Compact ceilometer requiring minimal power, operable across a wide temperature range, with the ability to be mounted on flux towers for concurrent measurements. | AMS 2020 Presentation
MiniMPL-532-C (Micro Pulse) |  | $120,000 USD | 532 nm | 2.5 kHz (15 ns) | 100 W (typical) | 15 km | 1 - 900 sec | 5 meters |  | PBL | Compact (mini) but delicate instrument requiring extreme care, designed to operate in controlled environments. High signal-to-noise ratio and dual polarization backscatter measurements for better aerosol determination. | MiniMPL Manual | MPL Website | LiDAR Compare
Vaisala CL51 Ceilometer |  | $38,000 USD | 910 nm | 6.5 kHz (100 ns) | 310 W (typical) | 15 km | 6 - 120 sec | 10 meters | 1.5 m (46 kg) | MLH (Gradient) | Designed to measure high-range cirrus clouds (up to 13 km and 3 cloud layers) without surpassing low and middle cloud layers even in harsh conditions. Includes extensive self diagnostics with little to no maintenance required. | CL51 Manual | UMBC Analysis | EPA Analysis
Vaisala CL31 Ceilometer |  | $32,000 USD | 910 nm | 10 kHz (100 ns) | 310 W (typical) | 7.7 km | 2 - 120 sec | 10 meters | 1.2 m (31 kg) | MLH (Gradient) | Fast measurements enable the ceilometer to detect thin cloud layers below solid cloud bases. Similar to CL51, but compact and lightweight design trusted by the NWS. | CL31 Manual | Vaisala Website | ARM Handbook
ICOS Leosphere ALS 300 |  | -- | 355 nm | 20 Hz (5 ns) | 750 W (max) | 15 km | 10 - 30 sec | 15 meters | 1.2 m (36 kg) | PBL | Furnished with an advanced inversion layer detection algorithm, this LiDAR system detects and classifies (nocturnal, convective, residual) PBL layers in real time. | ALS 300 Manual | Leosphere Brochure | LiDAR Specs
Balloon Soundings |  | Price | Power | Vertical Range | Temporal Res. | Weight | Basic Information
Windsond |  | $5,000 USD | 100 mW (max) | 8 km | 1 second | 13 grams | Small, recoverable, and reusable sondes reporting real-time wind, temperature, and humidity profiles. KIT2 Ground Station: Includes hard case GC1, radio receiver RR2, Software license WS-250, 4 radiosondes S1H3-R (extra accuracy temperature and humidity), antennas and battery charger. Sondes come with balloons BA9 and batteries BL75. |  |  |  |  | Windsond Website | Windsond Flyer | Windsond Evaluation
Vaisala RS41 Radiosonde |  | $120 each (?) | 60 mW (min) | ~30 - 40 km | 1 second | 109 grams | Radionsonde works to streamline launch preparations, reduces human errors, while lowering operational costs. |  |  |  |  | RS41 Manual | RS41 Website | RS41 Flyer
NWS Radio/Rawinsonde LMS-06 & Vaisala RS92-NGP |  | $325 each (?) | Vaisala 60 mW (min) | ~30 - 40 km | 1 second | 250 - 500 grams | Since the late 1930s, the NWS has taken upper air observations with radiosondes, with the primary concern being between the surface and 7 km. Rawinsondes measure the typical radiosonde measurements (Pa, Ta, and RH) plus winds. |  |  |  |  | NWS Website | Lockhead Website | Vaisala Manual
Cost of National Weather Service Radiosonde (likely increased since 2012)
Doppler Sodar |  | Pulse Frequency (Length) |  | Vertical Range | Temporal Res. | Vertical Res. | Basic Information
Mini-Doppler Sodar-RASS DSDPA.90-24 |  | SODAR: 1598 Hz (100 ms) RASS: 2897 Hz (100 ms) |  | 400 - 600 meters | 10 - 20 seconds | 5 - 20 meters | Used for continuous measurements of the vertical profiles of wind and (virtual) temperature between the surface and roughly 600 m, the Sodar (Sonic Detection and Ranging)/RASS (Radio Acoustic Sounding System) system transmits acoustic pulses upward, capable of providing reference PBL heights and/or the profiles of turbulent fluxes resulting from reflected pulses. |  |  |  |  | DWD Website | SODAR EOL | --
Radar Wind Profiler |  | Wavelength | Frequency | Power | Vertical Range | Temporal Res. | Vertical Res. | Wind Res. | Basic Information
915 MHz Radar Wind Profiler (Vaisala LAP3000) |  | 0.33 meters | Radar: 915 MHz RASS: 2000 Hz | 400 - 600 W (max) | 2 - 5 km | Vert: 1 - 2 min Hor: 15 - 30 min | Low: 60 & 100 m High: 250 & 500 m | Speed: ~1 m/s Dir: ~ 5 degs | Fixed ultra high frequency radars designed to measures wind and precipitation profiles (and virtual temp through RASS) through the boundary layer. Cheaper and smaller to build and operate than a 404 MHz (NPN) profiler, but lack height coverage above the boundary layer. |  |  | RWP Manual | LAP3000 EOL | LAP3000 Flyer | NOAA report
449 MHz Radar Wind Profiler |  | 0.67 meters | 449 MHz | 2000 W (max) | 8 - 10 km | 30 sec - 5 min | ~100 m | -- | All-weather moduler wind profiler can observe winds and turbulence profiles in the lower atmosphere even under clear skies with little or no water vapor (moisture) present. The so-called 1/4 scale profiler combines the best sampling attributes of other systems. |  |  | ESRL Website | 449 MHz EOL | LAP8000 Flyer
Lidar Wind Profiler |  | Wavelength | Pulse repetition frequency | Power | Vertical Range | Temporal Res. | Vertical Res. | Wind Res. | Basic Information
WindTracer (Lockheed Martin Coherent Technologies) |  | 1,617/2,023 nm | 500 - 700 Hz | 10,000 W | up to 15 km | - | 45 - 56 m | < 1 m/s | Measurement technique is based on Doppler effect, which allows tracking of moving objects (e.g., aerosols) and a characterization of the wind field
HALO Photonics Streamline wind lidar |  | 1,500 nm | 15,000 Hz | 130 W, up to 490W with cooling | up to 12 km | 1.67 s | 30 m | < 0.1 m/s | Compact 12km sampling Doppler LiDAR system. Low power consumption, light weight and portable operation.
| Leosphere WindCube 400s | 1540 nm |  | up to 1600 W | up to 10 km | 0.1 to 10s | 75 m | < 0.1 m/s | Compact scanning lidar to 10km. Portable operation
Leosphere WindCube v2 profiling lidar |  | 1540 nm |  | 45 W | 40 to 200 m | 1 s | 20 m | 0.1 m/s | Profiling lidar for observing wind components above the canopy, within open canopies, and in the surface layer or SBL
| ZephIR300 profiling lidar | 1560 nm | 50 Hz | 70 W, up to 150W with cooling | 10 to 300 m | every 15 s | varies from 0.07 to 7.7m | 0.1 m/s | Profiling lidar for observing wind components above the canopy, within open canopies, and in the surface layer or SBL
NOAA coherent High-Resolution Doppler lidar |  | 2,022 nm | 200 Hz | - | typically 3 km max. 9 km | 0.02 s | 30 m | 0.05 m/s | Capable of measuring and mapping atmospheric velocities and backscatter with the high precision and sampling rate necessary for boundary layer studies
Additional Information (Online Presentations and Papers)
Upper Air Meteorology: |  | Sonoma Technology Instruments |  | Radar Wind Profiler Systems
|  | KIT Doppler-Wind-LIDAR Setup |  | High Spectral Resolution LiDAR
|  | NASA Vaisala LP3000 Profiler |  | Article Listing Profiler Locations
Note on C37: Unfortunately, this is not a permanent link. The entire KIT website is supposed to be relaunched in August 2020 and it will probably not work any longer. -Matthias Mauder