## README
Sub System | BOM ID | BOM Section | Estimated Pricing Info ($)
HUT | H-1 to H-27 | 4.6.1.1.1 | 944.29
PLSS | P-1 to P-48 | 4.6.1.1.2 | 1837.07
Electrical /Sensor | E-1 to E-26 | 4.6.1.1.3 | 356.89
Softgoods | S-1 to S-19 | 4.6.1.1.4 | 4180.61
Peripheral | R-1 to R-17 | 4.6.1.1.5 | 1643.48
Donning Stand | D-1 to D-27 | 4.6.2 | 1804
Total |  |  | 10766.34

## HUT
[Incl in OpenSource Report] | liner
BOM ID | Image | Part / Category | Item Description/ Specifications/ Dimensions | Manufacturer/ Vendor | Part Number | Unit Qty. | UoM | Unit Cost | Total Indv. Qty. Rqrd. Per Suit | Line Sub Total | Usage | Material/ Alloy | CAD File Name | Indv. Weight (kg) | Sizing Options | Total Estimated Wt (kg) | Unit Print Time (days) | 3DPT Settings Used*
H-1 | #VALUE! | Carriage Rails | 15 mm Wide Guide Rail for 47 mm Wide Sleeve Bearing Carriage (Rails are cut to 16-18" in actual build but the default purchased item can be installed just the same to give more room for HUT height adjustment.) | McMaster-Carr | 9867K12 | 2 | Indv. (Each 500mm Lg.) | 45 | 2 | 90 | Used w/ carriage carts to mount to and adjust HUT height; mounted to backplate via screws | Anodized AL | HS3V2.5 PLSS and HUT - 9867K12 | 0.545 | 500mm Lg. | 1.09 | N/A | N/A
H-2 | #VALUE! | Fasteners/ Screws | Black-Oxide Alloy Steel Socket Head Screw 6-32 Thread Size, 9/16" Long | McMaster-Carr | 91864A086 | 1 | Pack/25 | 14.75 | 12 | 14.75 | Fasteners for mounting carriage rails to backplate | Black Oxide Alloy Steel | HS3V2.5 PLSS and HUT - 91864A086 | N/A | N/A | 0.017 | N/A | N/A
H-3 | #VALUE! | Ruler | Half-Measure Adhesive-Back Ruler Vertical, Top-to-Bottom Reading Direction, 1-1/2 Feet Length | McMaster-Carr | 19425A49 | 1 | Indv. | 3.44 | 2 | 3.44 | Used for gauging incremental adjustments of HUT on carriage rails for making sure HUT is evenly adjusted and fit across PLSS backplate and not crooked/uneven. | Adhesive, Plastic | N/A | N/A | N/A | N/A | N/A | N/A
H-4 | #VALUE! | Carriage Carts/ Sleeve Bearing | Locking Sleeve Bearing Carriage for 15 mm Wide Rail, ~18 ft.-lbs Capacity | McMaster-Carr | 3249K2 | 4 | Indv. | 66.83 | 4 | 267.32 | Carriage carts mounted to HUT and rail struts for fine-tune size adjustment via carriage rail system | PTFE Plastic, Aluminum | HS3V2.5 PLSS and HUT - 3249K2 | 0.2 | N/A | 0.8 | N/A | N/A
H-5 | #VALUE! | Fasteners/ Screws | Alloy Steel Socket Head Screw Black-Oxide, M5 x 0.8 mm Thread, 22 mm Long | McMaster-Carr | 91290A248 | 1 | Pack/50 | 12.08 | 16 | 12.08 | Fasteners for mounting carriage rail strut to carriage rails carts | Black Oxide Alloy Steel | HS3V2.5 PLSS and HUT - 91290A248 | N/A | N/A | 0.072 | N/A | N/A
H-6 | #VALUE! | 3D Print | Carriage Rail Strut - Left, S/M (Need one set of left and right rail struts of either size. ) | N/A | N/A | 1 | Indv. | N/A | 1 | N/A | Used for mounting HUT to carriage rail carts | IC3D ABS - Black | HS3V2.5 PLSS and HUT - HUT - Carriage Rail Struts (Left) | 0.13 | S/M (left) | 0.13 | 0.25 | A
H-7 | #VALUE! | 3D Print | Carriage Rail Strut - Right, S/M (Need one set of left and right rail struts of either size. ) | N/A | N/A | 1 | Indv. | N/A | 1 | N/A | Used for mounting HUT to carriage rail carts | IC3D ABS - Black | HS3V2.5 PLSS and HUT - HUT - Carriage Rail Struts (Right) | 0.13 | S/M (right) | 0.13 | 0.25 | A
H-8 | #VALUE! | 3D Print | Carriage Rail Strut - Left, L/XL (Need one set of left and right rail struts of either size. L/XL Rail Struts adds 2-3" of extra chest depth for larger subjects. ) | N/A | N/A | 1 | Indv. | N/A | 1 | N/A | Used for mounting HUT to carriage rail carts | IC3D ABS - Black | HS3V2.5 PLSS and HUT - HUT - Carriage Rail Struts (Left) (XL) | 0.17 | L/XL (left) | 0.17 | 0.25 | A
H-9 | #VALUE! | 3D Print | Carriage Rail Strut - Right, L/XL (Need one set of left and right rail struts of either size. L/XL Rail Struts adds 2-3" of extra chest depth for larger subjects. ) | N/A | N/A | 1 | Indv. | N/A | 1 | N/A | Used for mounting HUT to carriage rail carts | IC3D ABS - Black | HS3V2.5 PLSS and HUT - HUT - Carriage Rail Struts (Right) (XL) | 0.17 | L/XL (right) | 0.17 | 0.25 | A
H-10 | #VALUE! | 3D Print | HUT Pip Pin Adapter (left) | N/A | N/A | 1 | Indv. | N/A | 1 | N/A | Used as adapter for mounting HUT to carriage rail struts via spring-loaded pip pins | IC3D ABS - Black | HS3V2.5 PLSS and HUT - HUT - Pip Pin Adapter (Left) | 0.016 | (left) | 0.016 | N/A | A
H-11 | #VALUE! | 3D Print | HUT Pip Pin Adapter (right) | N/A | N/A | 1 | Indv. | N/A | 1 | N/A | Used as adapter for mounting HUT to carriage rail struts via spring-loaded pip pins | IC3D ABS - Black | HS3V2.5 PLSS and HUT - HUT - Pip Pin Adapter (Right) | 0.016 | (right) | 0.016 | N/A | A
H-12 | #VALUE! | Tapered Heat Insert | Brass Tapered Heat-Set Inserts for Plastic 6-32 Thread Size, 0.25" Installed Length (Listed in PLSS Section) | McMaster-Carr | 93365A132 | 1 | Pack/100 | 22.81 | 4 | 22.81 | Used with fasteners for mounting aluminum carriage rails to PLSS backplate + mini T-slotted framing to PLSS walls | Brass | HS3V2.5 PLSS and HUT - 93365A132 | N/A | N/A | 0.003 | N/A | N/A
H-13 | #VALUE! | Fasteners/ Screws | Ultra-Low-Profile Socket Head Screw Alloy Steel, 6-32 Thread Size, 5/16" Long | McMaster-Carr | 90357A120 | 1 | Indv. | 4.84 | 4 | 4.84 | Fasteners for mounting HUT pip pin adapters to back of HUT | Black-oxide Alloy Steel | HS3V2.5 PLSS and HUT - 90357A120 | N/A | N/A | 0.003 | N/A | N/A
H-14 | #VALUE! | Spring-Loaded Pip Pin | Locking Quick-Release Pin for Tight Spaces 6 mm Diameter, 50 mm Usable Length | McMaster-Carr | 93871A250 | 2 | Indv. | 37.62 | 2 | 75.24 | Used for securing HUT to carriage rail struts | 17-4 PH SS | HS3V2.5 PLSS and HUT - 93871A250 | 0.025 | N/A | 0.05 | N/A | N/A
H-15 | #VALUE! | Spring-Loaded Pip Pin | T-Handle Locking Quick-Release Pin with Lanyard, 3/16" Diameter, 1" Usable Length | McMaster-Carr | 93750A205 | 2 | Indv. | 28.27 | 2 | 56.54 | Used for securing HUT to carriage rail struts | 400 Series SS, 18-8 SS, 380 AL | HS3V2.5 PLSS and HUT - 93750A205 | 0.02 | N/A | 0.04 | N/A | N/A
H-16 | #VALUE! | 3D Print | Hard Upper Torso (HUT) - L/XL (One HUT for each size. Same chest depth and height but arm rings are closer to person on the small sized HUT.) | N/A | N/A | 1 | Indv. | N/A | 1 | N/A | Hard Upper Torso mockup | IC3D ABS - Black | HS3V2.5 PLSS and HUT - Large HUT | 0.7 | L/XL | 0.7 | 6 | A,B
H-17 | #VALUE! | 3D Print | Hard Upper Torso (HUT)- S/M (One HUT for each size. Same chest depth and height but arm rings are closer to person on the small sized HUT.) | N/A | N/A | 1 | Indv. | N/A | 1 | N/A | Hard Upper Torso mockup | IC3D ABS - Black | HS3V2.5 PLSS and HUT - Small HUT | 0.7 | S/M | 0.7 | 6 | A,B
H-18 | #VALUE! | 3D Print | Hard Upper Torso - Visor | N/A | N/A | 1 | Indv. | N/A | 1 | N/A | HUT Visor for limited FOV immersion and ventilation fan mounting | IC3D ABS - Black | HS3V2.5 PLSS and HUT - HUT - Visor | 0.7 | N/A | 0.3 | 0.6 | A
H-19 | #VALUE! | Fasteners/ Screws | Nylon Socket Head Screws 1/4"-20 Thread Size, 3/8" Long | McMaster-Carr | 97334A535 | 1 | Pack/100 | 16.2 | 4 | 16.2 | Fasteners for mounting Visor to HUT | Nylon Plastic | HS3V2.5 PLSS and HUT - 97334A535 | N/A | N/A | N/A | N/A | N/A
H-20 | #VALUE! | Tapered Heat Insert | Brass Tapered Heat-Set Inserts for Plastic 1/4"-20 Thread Size, 0.3" Installed Length (Listed in PLSS Section) | McMaster-Carr | 93365A160 | 1 | Pack/25 | 15.76 | 4 | 15.76 | Used for mounting the visor to the HUT | Brass | HS3V2.5 PLSS and HUT - 93365A160 | N/A | N/A | 0.02 | N/A | N/A
H-21 | #VALUE! | Tapered Heat Insert | Brass Tapered Heat-Set Inserts for Plastic M4 x 0.7 mm Thread Size, 4.7 mm Installed Length (Listed in PLSS Section) | McMaster-Carr | 94180A351 | 1 | Pack/100 | 21.82 | 4 | 21.82 | Used for mounting visor fan and filter to 3D printed visor | Brass | HS3V2.5 PLSS and HUT - 94180A351 | N/A | N/A | N/A | N/A | N/A
H-22 | #VALUE! | Fasteners/ Screws | Alloy Steel Hex Drive Flat Head Screws Blue-Dyed Zinc-Plated, M4 x 0.7 mm Thread, 12 mm Long (Listed in PLSS Section) | McMaster-Carr | 91304A113 | 1 | Pack/50 | 9.62 | 4 | 9.62 | Fasteners for visor fan and filter to 3D printed visor | Blue-Dyed Zinc-Plated Alloy Steel | HS3V2.5 PLSS and HUT - 91304A113 | N/A | N/A | N/A | N/A | N/A
H-23 | #VALUE! | Fan Filter | 5PCS PC Case Dust Mesh Filter, 80x80mm / 3.1x3.1in Nylon Dust Filter Cover, Magnetic Frame Computer Cooler Fan Dust Mesh Grill Black, Supports 80mm Ventilation Holes (Sandwiched between fan and 3D printed visor) | Amazon | B0CX2ZLTKS | 1 | Pack/5 | 9.11 | 1 | 9.11 | Filter for visor fan | Plastic/Nylon mesh | HS3V2.5 PLSS and HUT - 80mm Fan Filter | N/A | N/A | N/A | N/A | N/A
H-24 | #VALUE! | Velcro | 3M Dual Lock Reclosable Fastener SJ3560 (Clear, 1 in x 10 ft Roll) - Heavy Duty Adhesive Interlocking Tape for Indoor/Outdoor Mounting | Amazon | B00AQ6IS1G | 1 | Indv. | 24.86 | 1 | 24.86 | Adhesive dual lock mounted on front right of HUT; used in conjunction with toggle switch box to quickly attach-detach the LCG switch from the HUT when donning and doffing | Adhesive, Plastic | N/A | N/A | N/A | N/A | N/A | N/A
H-25 |  | 3D Print | Carriage Rail End Caps | N/A | N/A | 4 | Indv. | N/A | 4 | N/A | Used for capping the ends of the aluminum carriage rails (to mitigate sharp edges) | IC3D ABS - Black | HS3V2.5 PLSS and HUT - Carriage Rail End Caps | N/A | N/A | N/A | N/A | A
H-26 | #VALUE! | IC3D ABS (Black) | IC3D ABS 3D Printer Filament (10kg, 3mm, Black or White) (Caution: White ABS from vendor is more prone to warping.) | IC3D | IC3D ABS 3D Printer Filament | 1 | Indv. | 200 | 1 | 200 | 3D printing filament for most HS3 parts Approximately 6kg of ABS needed for donning stand and entire HS3 3D printed parts (dependent on printer/slicer settings). | ABS | N/A | N/A | N/A | N/A | N/A | N/A
H-27 | #VALUE! | Ultimaker Tough PLA (White/Black) | UltiMaker S Series Tough PLA Material (750g) | Ultimaker // Dynamism | 202300 | 2 | Indv. | 49.95 | 2 | 99.9 | 3D printing filament for some HS3 parts and most donning stand parts. Approximately 1kg of tPLA needed for donning stand parts. | Tough PLA | N/A | N/A | N/A | N/A | N/A | N/A

## PLSS
[Incl in OpenSource Report] | liner
BOM ID | Image | Part / Category | Item Description/ Specifications/ Dimensions | Manufacturer/ Vendor | Part Number | Unit Qty. | UoM | Unit Cost | Total Indv. Qty. Rqrd. Per Suit | Line Sub Total | Usage | Material/ Alloy | CAD File Name | Indv. Weight (kg) | Sizing Options | Total Estimated Wt (kg) | Unit Print Time (days) | 3DPT Settings Used*
P-1 | #VALUE! | 3D Print | PLSS Backplate | N/A | N/A | 1 | Indv. | N/A | 1 | N/A | Used as foundation for PLSS, HUT, and backpacking spine/hipbelt | IC3D ABS - Black | HS3V2.5 PLSS and HUT - PLSS - Backplate | 0.969 | O/S | 0.969 | 1.5 | A
P-2 | #VALUE! | 3D Print | PLSS Left Wall | N/A | N/A | 1 | Indv. | N/A | 1 | N/A | Structural outer walls of PLSS assembly | IC3D ABS - Black | HS3V2.5 PLSS and HUT - PLSS - Left Wall | 0.256 | O/S | 0.256 | 0.5 | A
P-3 | #VALUE! | 3D Print | PLSS Right Wall | N/A | N/A | 1 | Indv. | N/A | 1 | N/A | Structural outer walls of PLSS assembly | IC3D ABS - Black | HS3V2.5 PLSS and HUT - PLSS - Right Wall | 0.256 | O/S | 0.256 | 0.5 | A
P-4 | #VALUE! | 3D Print | PLSS Bottom Wall | N/A | N/A | 1 | Indv. | N/A | 1 | N/A | Structural outer walls of PLSS assembly | IC3D ABS - Black | HS3V2.5 PLSS and HUT - PLSS - Bottom Wall | 0.208 | O/S | 0.208 | 0.375 | A
P-5 | #VALUE! | 3D Print | PLSS Top Wall | N/A | N/A | 1 | Indv. | N/A | 1 | N/A | Structural outer walls of PLSS assembly; COSMED mounting shelf | IC3D ABS - Black | HS3V2.5 PLSS and HUT - PLSS - Top Wall | 0.289 | O/S | 0.289 | 0.7 | A
P-6 | #VALUE! | 3D Print | PLSS Bladder Compartment Shelf | N/A | N/A | 1 | Indv. | N/A | 1 | N/A | Structural outer walls of PLSS assembly; bladder mounting shelf | IC3D ABS - Black | HS3V2.5 PLSS and HUT - PLSS - Bladder Compartment Shelf | 0.33 | O/S | 0.33 | 0.6 | A
P-7 | #VALUE! | 3D Print | PLSS Battery Compartment Shelf (Anker 200W) (Only used if using selected battery: Anker 200W) | N/A | N/A | 1 | Indv. | N/A | 1 | N/A | Structural outer walls of PLSS assembly; battery mounting shelf for Anker 200W power bank | IC3D ABS - Black | HS3V2.5 PLSS and HUT - PLSS - Battery Compartment Shelf (Anker 200W) | 0.145 | O/S | 0.145 | 0.25 | A
P-8 | #VALUE! | 3D Print | PLSS Battery Compartment Shelf (Egretech 300W) (Only used if using selected battery: Egretech 300W) | N/A | N/A | 1 | Indv. | N/A | 1 | N/A | Structural outer walls of PLSS assembly; battery mounting shelf for Egretech 300W power bank | IC3D ABS - Black | HS3V2.5 PLSS and HUT - PLSS - Battery Compartment Shelf (Egretech 300W) | 0.198 | O/S | 0.198 | 0.25 | A
P-9 | #VALUE! | Neoprene Foam | Dualplex Neoprene Sponge Foam Rubber Roll Adhesive, 12x54 Inches X 1/4" Thick, Perfect Cosplay Padding, DIY Project Sheet - Easy Cut Adhesive Multi-Function Sealing Soundproof Rubber Foam Sheet | Amazon | B07WVRQ59Q | 1 | Indv. | 19.95 | 1 | 19.95 | Used to insulate the bladder compartment for thermal cooling | Foam, neoprene | HS3V2.5 PLSS and HUT - Neoprene Foam | 0.05 | N/A | 0.048 | N/A | N/A
P-10 | #VALUE! | LCG - 3.5L Water Bladders | COMPCOOLER Single Chamber Quick Release Detachable Cuboid Bladder (3.5L) 0.4mm TPU Film (x1 bladder needed for operations but multiple bladders recommended for hotswap.) | Compcooler | COMP-SQB-35C | 1 | Indv. | 46 | 1 | 46 | Used to store cooling/chilled water to Liquid Cooling Garment for HS3 | TPU Plastic film, 0.4mm | HS3V2.5 PLSS and HUT - 3.5L LCG Bladder | 3.25 | 1.5L, 3.5L, 5L | 3.25 | N/A | N/A
P-11 | #VALUE! | Tapered Heat Insert | Brass Tapered Heat-Set Inserts for Plastic M4 x 0.7 mm Thread Size, 4.7 mm Installed Length | McMaster-Carr | 94180A351 | 1 | Pack/100 | 21.82 | 38 | 21.82 | Used for mounting PLSS walls, shelves, and brackets to backplate via screws and pump to shelf. | Brass | HS3V2.5 PLSS and HUT - 94180A351 | N/A | N/A | 0.025 | N/A | N/A
P-12 | #VALUE! | Bladder Shelf Bracket | Corner Bracket 304 Stainless Steel, 3-9/16" x 3-9/16" x 13/16" (Use blue-dyed M4 screws (P-14) to fasten to PLSS and bladder shelf, not the screws that come natively with the corner brackets. ) | McMaster-Carr | 15655A72 | 2 | Indv. | 42 | 2 | 84 | Used to support PLSS shelving | 304 SS | HS3V2.5 PLSS and HUT - 15655A72 | 0.15 | N/A | 0.3 | N/A | N/A
P-13 | #VALUE! | 36W Diaphragm Water Pump | G Ganen 12V DC Fresh Water Pump with 2 Hose Clamps 12 Volt Diaphragm Pump Self Priming Sprayer Pump with Pressure Switch 4.5 L/Min 1.2 GPM 110 PSI Adjustable for RV Camper Marine Boat Lawn | Amazon | B07F35PTFR | 1 | Indv. | 18.99 | 1 | 18.99 | Used to pump chilled water through liquid cooling garment | Plastic, Metal | HS3V2.5 PLSS and HUT - 36W Flow Pump | 0.77 | N/A | 0.77 | N/A | N/A
P-14 | #VALUE! | Fasteners/ Screws | Alloy Steel Hex Drive Flat Head Screws Blue-Dyed Zinc-Plated, M4 x 0.7 mm Thread, 12 mm Long | McMaster-Carr | 91304A113 | 1 | Pack/50 | 9.62 | 38 | 9.62 | Fasteners for PLSS walls, shelves, water pump, bladder shelf brackets, visor fan, etc. | Blue-Dyed Zinc-Plated Alloy Steel | HS3V2.5 PLSS and HUT - 91304A113 | N/A | N/A | 0.048 | N/A | N/A
P-15 | #VALUE! | Tapered Heat Insert | Brass Tapered Heat-Set Inserts for Plastic M5 x 0.8 mm Thread Size, 11.1 mm Installed Length | McMaster-Carr | 94180A363 | 1 | Pack/25 | 12.71 | 12 | 12.71 | Used for connecting PLSS Wall corner sections together via screws | Brass | HS3V2.5 PLSS and HUT - 94180A363 | N/A | N/A | 0.027 | N/A | N/A
P-16 | #VALUE! | Screws | Alloy Steel Socket Head Screw Black-Oxide, M5 x 0.8 mm Thread, 22 mm Long | McMaster-Carr | 91290A248 | 1 | Pack/50 | 12.08 | 12 | 12.08 | Fasteners for connecting PLSS Wall sections together | Black-oxide Alloy Steel | HS3V2.5 PLSS and HUT - 91290A248 | N/A | N/A | 0.054 | N/A | N/A
P-17 | #VALUE! | Panel-Mounted Fluid QD | Plastic Quick-Disconnect Tube Coupling for Air and Water Thru-Wall Plug, Shut-Off, 1/4 Size, for 1/4" Barbed Tube (Not compatible with fluid QDs from COMPCOOLER; must use MCMASTER-CARR QDs. (1/4", 7/16", 1/4" config). ) | McMaster-Carr | 5012K94 | 2 | Indv. | 17.27 | 2 | 34.54 | Used as connection between external water supply and internal PLSS water pump + diverting valves; mounts to 13/16" holes in PLSS bottom wall. | PU, Acetal Plastic | HS3V2.5 PLSS and HUT - 5012K94_Nut HS3V2.5 PLSS and HUT - 5012K94_QD | N/A | N/A | 0.023 | N/A | N/A
P-18 | #VALUE! | Plastic 3-Way Diverting Valve | Compact Diverting Valve, 1/4 NPT Female x Female | McMaster-Carr | 4757K52 | 2 | Indv. | 21.62 | 2 | 43.24 | Used to swap liquid cooling system from internal/personal chilled water to external supplied water via panel-mounted fluid QDs | PVC Plastic | HS3V2.5 PLSS and HUT - 4757K52 | N/A | N/A | 0.058 | N/A | N/A
P-19 | #VALUE! | Hose Fitting | Plastic Barbed Hose Fitting for Water, Elbow, 1/4" Hose ID, 1/4 NPT Male, 150 PSI | McMaster-Carr | 5218K782 | 5 | Indv. | 1.6 | 5 | 8 | Threads to diverting valve and connects to 1/4" tubing for water bladder and LCG garment | Polypropylene Plastic | HS3V2.5 PLSS and HUT - 5218K782 | N/A | N/A | 0.024 | N/A | N/A
P-20 | #VALUE! | Hose Fitting | Plastic Barbed Hose Fitting for Water, Elbow, 3/8" Hose ID, 1/4 NPT Male, 150 PSI | McMaster-Carr | 5218K789 | 1 | Indv. | 1.65 | 1 | 1.65 | Threads to diverting valve and connects to 1/4" tubing for water bladder and water pump | Polypropylene Plastic | HS3V2.5 PLSS and HUT - 5218K789 | N/A | N/A | 0.006 | N/A | N/A
P-21 | #VALUE! | Pipe Fitting | Standard-Wall PVC Pipe Fitting for Water Tee Connector, 1/2 NPT Female | McMaster-Carr | 4880K154 | 2 | Indv. | 2.11 | 2 | 4.22 | Used to connect and bridge 1/2 NPT to 1/4" ID hose fittings to LCG garment and pump + mounting thread for thermowell integration into LCG system | PVC Plastic | HS3V2.5 PLSS and HUT - 4880K154 | N/A | N/A | 0.08 | N/A | N/A
P-22 | #VALUE! | Thermowell | 2pcs 1/2 Inch NPT Thermowell Weldless Stainless Steel Temperature Sensor Thermowell with Plastic Cap for Homebrew Brewing Beer Fermenter 50mm/2'' Length | Amazon | B08QV4F8FF | 1 | Pack/2 | 9.99 | 2 | 9.99 | Thermowells used for integrating DS18b20 sensors into liquid cooling pump system via mounting threads on 'P-22'. | Plastic, Stainless Steel | HS3V2.5 PLSS and HUT - 50mm Thermowell | N/A | N/A | 0.3 | N/A | N/A
P-23 | #VALUE! | Hose Fitting | Plastic Barbed Hose Fitting for Water, Adapter, 1/4" Hose ID, 1/2 NPT Male, 150 PSI | McMaster-Carr | 5218K688 | 3 | Indv. | 0.99 | 3 | 2.97 | Threads to PVC pipe tee connector for connecting hoses in liquid cooling pump system | Polypropylene Plastic | HS3V2.5 PLSS and HUT - 5218K688 | N/A | N/A | 0.023 | N/A | N/A
P-24 | #VALUE! | Hose Fitting | Plastic Barbed Hose Fitting for Water, Adapter, 3/8" Hose ID, 1/2 NPT Male, 150 PSI | McMaster-Carr | 5218K698 | 1 | Indv. | 1.06 | 1 | 1.06 | Threads to PVC pipe tee connector for connecting hoses in liquid cooling pump system | Polypropylene Plastic | HS3V2.5 PLSS and HUT - 5218K698 | N/A | N/A | 0.008 | N/A | N/A
P-25 | #VALUE! | Male Fluid QD | CPC male fitting 1/4" (two pcs) | COMPCOOLER | CPC male fitting 1/4" (two pcs) | 1 | Pack/2 | 12 | 2 | 12 | Connects water tubing to water bladders and LCG garments | PU, Acetal Plastic | HS3V2.5 PLSS and HUT - COMPCOOLER Fluid QDs (Male) | N/A | N/A | 0.013 | N/A | N/A
P-26 | #VALUE! | 1/4" Tubing | Soft Masterkleer PVC Tubing for Air&Water 1/4" ID, 3/8" OD | McMaster-Carr | 5233K56 | 1 | 25ft. Lg. | 10.5 | 1 | 10.5 | Used as tubing for liquid cooling system and pump connections. | PVC | N/A | N/A | 25ft, 50ft, 100ft | N/A | N/A | N/A
P-27 | #VALUE! | 3/8" Tubing | Soft Masterkleer PVC Tubing for Air&Water 3/8" ID, 9/16" OD | McMaster-Carr | 5233K64 | 1 | 25ft. Lg. | 22.25 | 1 | 22.25 | Used as tubing for liquid cooling system and pump connections. | PVC | N/A | N/A | 25ft, 50ft, 100ft | N/A | N/A | N/A
P-28 | #VALUE! | Black Shielded Extension Tubing | COMPCOOLER Extension Tubing with sleeve protection Screw-in Connector (3ft and 6ft) (Cut off screw connections and directly connect the barded hose fittings instead. ) | COMPCOOLER | COMPCOOLER Extension Tubing with sleeve protection Screw-in Connector (3ft and 6ft) | 1 | 1 Meter | 31 | 1 | 31 | Female QDs connect to LCG garment while the other end connects to the hose fittings on the PVC tee connector for inlet-outlet return-flow. | PVC, ePFTE shielding | HS3V2.5 PLSS and HUT - LCG Hose Extension | N/A | 1 Meter, 2 Meters | N/A | N/A | N/A
P-29 | #VALUE! | Cable Holders | Cable Holders Adhesive-Back, Vinyl, 1/2" Long x 1/2" Wide x 7/16" High | McMaster-Carr | 7565K31 | 1 | Pack/25 | 7.5 | 7 | 7.5 | Used for cable mgmt + tube mgmt. | Vinyl Plastic | N/A | N/A | N/A | 0.005 | N/A | N/A
P-30 | #VALUE! | Cable Holders | Cable Holders Adhesive-Back, Nylon, 1" Long x 5/8" Wide x 9/16" High | McMaster-Carr | 7565K81 | 1 | Pack/25 | 13.26 | 5 | 13.26 | Used for cable mgmt + tube mgmt.; optionally used as hook point for PLSS cover/backpack rain cover. | Nylon plastic | N/A | N/A | N/A | N/A | N/A | N/A
P-31 | #VALUE! | Teflon Tape | Teflon Tape,PTFE Plumbers Tape,for Sealing,Plumbing,Sealant,Thread Seal for Shower Head,Water Pipe,Prevent Leakage,(1 Roll,1/2 Inch X 520 Inches). | Amazon | B0DY5ZMRGF | 1 | Indv. Or Multi-pack | 3.99 | 1 | 3.99 | Used for securing/sealing threads on plumbing, hose fittings, etc., for the liquid cooling system. | PTFE (teflon) | N/A | N/A | N/A | N/A | N/A | N/A
P-32 | #VALUE! | Mini T-Slotted Framing | Miniature T-Slotted Framing Single Rail, 10 mm High x 10 mm Wide (Cut the t-slotted framing to 14.2".) | McMaster-Carr | 5969N15 | 2 | Indv. (Each 18" Lg.) | 11.75 | 2 | 23.5 | Used for structural rigidity of PLSS Walls. | 6063 Aluminum | HS3V2.5 PLSS and HUT - 5969N15 | N/A | 18" Lg. | 0.071 | N/A | N/A
P-33 | #VALUE! | Mini T-Slotted Framing | Miniature T-Slotted Framing Single Rail, 10 mm High x 10 mm Wide (Cut the t-slotted framing to 21 1/8" and then a cut a 45deg angle off each end of the rail. Refer to CAD for drilling 1/4" holes across T-slotted framing as to allow for fasteners to thread through.) | McMaster-Carr | 5969N16 | 2 | Indv. (Each 24" Lg. ) | 15.43 | 2 | 30.86 | Used for structural rigidity of PLSS Walls. | 6063 Aluminum | HS3V2.5 PLSS and HUT - 5969N16 | N/A | 24" Lg. | 0.105 | N/A | N/A
P-34 | #VALUE! | Tapered Heat Insert | Brass Tapered Heat-Set Inserts for Plastic 6-32 Thread Size, 0.25" Installed Length | McMaster-Carr | 93365A132 | 1 | Pack/100 | 22.81 | 22 | 22.81 | Used with fasteners for mounting aluminum carriage rails to PLSS backplate + mini T-slotted framing to PLSS walls | Brass | HS3V2.5 PLSS and HUT - 93365A132 | N/A | N/A | N/A | N/A | N/A
P-35 | #VALUE! | Fasteners/ Screws | Socket Head Screws with Flat Washer Black-Oxide Alloy Steel, 6-32 Thread Size, 1/2" Long | McMaster-Carr | 90344A135 | 1 | Indv. | 5.26 | 10 | 5.26 | Fasteners for mounting mini T-slotted framing to PLSS walls | Black-Oxide Alloy Steel | HS3V2.5 PLSS and HUT - 90344A135 | N/A | N/A | 0.02 | N/A | N/A
P-36 | #VALUE! | Fasteners/ Screws | M3 Self-Aligning Nut, for Single Rail Miniature T-Slotted Framing | McMaster-Carr | 5969N21 | 1 | Pack/20 | 18 | 16 | 18 | Fasteners for mini T-slotted framing joints | 17-4 PH SS | HS3V2.5 PLSS and HUT - 5969N21 | N/A | N/A | 0.006 | N/A | N/A
P-37 | #VALUE! | Corner Bracket | Corner Bracket for Single Rail Miniature T-Slotted Framing | McMaster-Carr | 5969N42 | 8 | Indv. | 4.76 | 8 | 38.08 | Corner brackets for mini T-slotted framing joints | Zinc | HS3V2.5 PLSS and HUT - 5969N42 | N/A | N/A | 0.008 | N/A | N/A
P-38 | #VALUE! | Fasteners/ Screws | 5mm Long, Button Head Screw for Single Rail Miniature T-Slotted Framing | McMaster-Carr | 5969N23 | 1 | Pack/40 | 9.09 | 16 | 9.09 | Screws for mini T-slotted framing joints | Zinc-Plated Steel | HS3V2.5 PLSS and HUT - 5969N23 | N/A | N/A | 0.008 | N/A | N/A
P-39 | #VALUE! | Fasteners/ Screws | Plastic-Head Thumb Screws Large-Grip, 1/4"-20 Thread Size, 1/2" Long | McMaster-Carr | 91185A803 | 1 | Pack/100 | 12.13 | 1 | 12.13 | Fastener for mounting COSMED K5 metabolic cart onto the PLSS top wall; heat insert for COSMED is installed in the device itself and secured to the top wall by friction fit. | Acetal Plastic, 18-8 SS | HS3V2.5 PLSS and HUT - 91185A803 | N/A | N/A | N/A | N/A | N/A
P-40 | #VALUE! | Tapered Heat Insert | Brass Tapered Heat-Set Inserts for Plastic 1/4"-20 Thread Size, 0.3" Installed Length | McMaster-Carr | 93365A160 | 1 | Pack/25 | 15.76 | 6 | 15.76 | Used for fastening the spine/ backpacking frame to the PLSS backplate via screws | Brass | HS3V2.5 PLSS and HUT - 93365A160 | N/A | N/A | 0.02 | N/A | N/A
P-41 | #VALUE! | Fasteners/ Screws | Alloy Steel Low-Profile Socket Head Screw Hex Drive, Black Oxide, 1/4"-20 Thread Size, 3/4" Long | McMaster-Carr | 92220A185 | 1 | Pack/50 | 12.91 | 6 | 12.91 | Fasteners for mounting the spine/ backpacking frame to the PLSS backplate | Black-oxide Alloy Steel | HS3V2.5 PLSS and HUT - 92220A185 | N/A | N/A | 0.03 | N/A | N/A
P-42 | #VALUE! | Washers | 17-7 PH Stainless Steel Washer for 1/4" Screw Size, General Purpose, 0.312" ID, 0.750" OD | McMaster-Carr | 91860A029 | 1 | Pack/10 | 13.34 | 6 | 13.34 | Washers to be used with fasteners for mounting the spine/ backpacking frame to the PLSS backplate | 17-4 PH SS | HS3V2.5 PLSS and HUT - 91860A029 | N/A | N/A | 0.03 | N/A | N/A
P-43 | #VALUE! | Backpacking Spine/Frame | KUIU Carbon Fiber Frame (recommend ordering a set of Reg, Tall, X-Tall sizes) (Refer to Detailed Test Procedures or manufacturer for sizing chart.) | KUIU | KUIU Carbon Fiber Frame | 3 | Indv. | 199 | 3 | 597 | Used for waist/hip offloading system of PLSS and HUT | Carbon fiber and resin - Spread Tow/ stacked layering, 500 Denier CORDURA® Strap webbing, Velcro | HS3V2.5 PLSS and HUT - Backpacking Frame | N/A | Reg, Tall, X-Tall | 0.35 | N/A | N/A
P-44 | #VALUE! | Padded Backpacking Harness | PRO Suspension (recommend ordering a set of S/M, L/XL, Women's O/Ss) (Refer to Detailed Test Procedures or manufacturer for sizing chart.) | KUIU | PRO Suspension | 3 | Indv | 199 | 3 | 597 | Used for waist/hip offloading system of PLSS and HUT | 500D CORDURA® Ripstop Fabric and Webbing, Duraflex, YKK zippers, Spacer air mesh | N/A | N/A | S/M, L/XL, Women's O/S | 0.6 | N/A | N/A
P-45 | #VALUE! | Hose Clamps | 25 Pack Stainless Steel Hose Clamps, 1/4 inch to 1/2 inch Worm Gear Metal Hose Clamps for Pipe, Dryer Repair, Tubing and Fuel Line | Amazon | B09BM1MNFX | 1 | Pack/25 | 9.99 | 16 | 9.99 | Used for clamping down tubing in liquid cooling system to barbed hose fittings for pump and tee connectors. | 301 SS, Zinc-Plated Steel screw | HS3V2.5 PLSS and HUT - Hose Clamp, 0.25" HS3V2.5 PLSS and HUT - Hose Clamp, 0.375" | N/A | Various | N/A | N/A | N/A
P-46 | #VALUE! | Slide Buckles | Light Duty Slides for 1" Maximum Webbing Width, Plastic | McMaster-Carr | 2974T46 | 1 | Pack/25 | 8.97 | 4 | 8.97 | Used to secure webbing straps for battery bank and 3.5L water bladder. | Plastic | HS3V2.5 PLSS and HUT - 2974T46 | N/A | N/A | 0.075 | N/A | N/A
P-47 | #VALUE! | Buckles and Straps | Buckles and Straps Set 1": 6 Yards of Thick Nylon Webbing, 6-Pack Heavy Duty Adjustable Quick Side Release Plastic Buckles, 12 Tri-Glide Slide Clips, Black (1-Inch Combo Set) | Amazon | B08LD8CJ8D | 1 | Pack/6 | 22.99 | 2-3 buckles, ~3ft of webbing | 22.99 | Buckles, slides, and webbing used to make belt straps to secure battery bank and water bladder to PLSS shelving and prevent shifting/falling out. | Plastic, Polyester | HS3V2.5 PLSS and HUT - Webbing for Battery HS3V2.5 PLSS and HUT - Webbing for LCG | N/A | N/A | N/A | N/A | N/A
P-48 |  | Backpack Cover | oy Walker Waterproof Backpack Rain Cover, 12000mm Ultra-Waterproof, Upgraded Ultra-Strong Multilayers, Antislip Buckle Strap | Amazon | JW-1979234234 | 1 | Indv. | 9.99 | 1 | 9.99 | Used to cover PLSS internals and shielf them from sand, debris, dust, water, etc. | Nylon | N/A | N/A | N/A | N/A | N/A | N/A

## ElectricalSensor
[Incl in OpenSource Report] | liner
BOM ID | Image | Part / Category | Item Description/ Specifications/ Dimensions | Manufacturer/ Vendor | Part Number | Unit Qty. | UoM | Unit Cost | Total Indv. Qty. Rqrd. Per Suit | Line Sub Total | Usage | Material/ Alloy | CAD File Name | Indv. Weight (kg) | Sizing Options | Total Estimated Wt (kg) | Unit Print Time (days) | 3DPT Settings Used*
E-1 | #VALUE! | 300W Power Bank | EGRETECH Plume 300 Portable Power Station 300W/260Wh (Preferred option for HS3. currently unavailable from vendor; currently not used but easily swappable with E-2) | Egretech | EGRETECH Plume 300 Portable PowerStation | 1 | Indv. | 169 | 1 | 169 | Alternate Battery for powering sensors and water pump | Li-Ion Battery, Plastic Housing | HS3V2.5 PLSS and HUT - Egretech 300W Power Bank HS3V2.5 PLSS and HUT - Egretech 300W Power Bank Handle | 4.85 | N/A | 4.85 | N/A | N/A
E-2 | #VALUE! | 200W Power Bank | Anker SOLIX C200 DC Power Bank Station, 192Wh Portable Power Station, LiFePO4 Battery, 200W Solar Generator (Default power bank option for HS3. Anker battery requires use of DC motor controller for water pump; Egretech battery does not need the DC motor controller - only the DC to bare-wire connection.) | Amazon | Anker SOLIX C200 DC Power Bank Station | 1 | Indv. | 119.99 | 1 | 119.99 | Battery for powering sensors and water pump | Li-Ion Battery, Plastic Housing | HS3V2.5 PLSS and HUT - 200W Anker Power Bank | 4.21 | N/A | 4.21 | N/A | N/A
E-3 | #VALUE! | DC motor controller | AITRIP 2PCS 6V-30V 8A DC Motor Speed Controller 6V 12V 24V PWM Stepless Speed Control Switch Adjustable Driver Regulator with Duty Cycle LED Digital Display & Knob (Only use with Anker power bank, not Egretech battery) | Amazon | B098WKHD75 | 1 | Pack/2 | 13.99 | 1 | 13.99 | Used for controlling motor speed and regulating current/voltage of water pump draw; connect to USB-to-bare-wire and bare-wire-to-water pump | Plastic, Metal | HS3V2.5 PLSS and HUT - DC Motor Controller HS3V2.5 PLSS and HUT - Potentiometer | 0.11 | N/A | 0.11 | N/A | N/A
E-4 | #VALUE! | Male DC Plug to Bare Wire Pigtails Cable | GINTOOYUN 2 Pack 90 Degree DC Power Pigtails Cable, Right Angle DC 5.5mm x 2.1mm Male Plug to Bare Wire Open End Power Supply Replacement Repair Cord, for Monitors, LED Strip Light, Camera,3FT 1m (Only compatible with Egretech battery, not Anker battery) | Amazon | B0B6HT23WK | 1 | Pack/2 | 9.99 | 1 | 9.99 | Used to connect water pump to Egretech power bank; wire from 36W port to water pump | PC+ABS/PVC | N/A | N/A | N/A | N/A | N/A | N/A
E-5 | #VALUE! | 16 AWG Wire | NAOEVO 16 Gauge Wire 2 Conductor Electrical Wire, 16 AWG Stranded PVC Cord, 12V Low Voltage/Tinned Copper/Flexible Cable for Automotive Wiring, Lamp Cord, Marine Cable (15FT) | Amazon | B0CGHF2BSD | 1 | Indv. | 12.99 | 1 | 12.99 | Wiring for toggle switch, DC motor controller, and water pump | PC+ABS/PVC, tin-coated copper | N/A | N/A | N/A | N/A | N/A | N/A
E-6 | #VALUE! | Female DC to Pigtails | DC Power Pigtails Cable,3FT DC 5.5MM x 2.1MM Female Plug to Bare Wire Open End Power Wire Supply Repair Cable,16 AWG Barrel Connector Pigtail for CCTV Security Camera,DVR，LED Strip Light Etc-2 Pcs(F) | Amazon | B08PYT6HZ2 | 1 | Pack/2 | 9.99 | 1 | 9.99 | Wire from DC motor controller to USB-C Male DC cable | PC+ABS/PVC, copper | N/A | N/A | N/A | N/A | N/A | N/A
E-7 | #VALUE! | USB-C to Male DC | USB C to DC 5.5mm x 2.1mm Power Cable Cord, USB C Input to DC 12V Out Charging Cable, Work with PD Charger and PD Power Bank, Output DC 12V 3A | Amazon | B0CBNQN7CR | 1 | Indv. | 7.99 | 1 | 7.99 | Wire from Anker battery (100W USB-C) to female DC pigtails cable | PC+ABS/PVC, copper | N/A | N/A | N/A | N/A | N/A | N/A
E-8 | #VALUE! | microUSB to USB-C cable | CableCreation Short Micro USB to USB C Cable 0.65 FT, 2-Pack OTG 480Mbps Type C to MicroUSB Cord Compatible with MacBook Pro Air Galaxy S22 Pixel 5 & More, 0.2M Black | Amazon | B0BXX1L8G7 | 1 | Indv. | 13.49 | 1 | 13.49 | Wire from Anker Battery (20W USB-C) to button switch for Raspberry Pi | PC+ABS/PVC, copper | N/A | N/A | N/A | N/A | N/A | N/A
E-9 | #VALUE! | Button Switch for Raspberry Pi | CanaKit Raspberry Pi 3 PiSwitch (Micro USB) (Only compatible with Raspberry Pi gen 3's; other switches available for gen 4 and higher) | CanaKit | CanaKit Raspberry Pi 3 PiSwitch (Micro USB) | 1 | Indv. | 7.95 | 1 | 7.95 | Power switch for Raspberry Pi; in-line with microUSB to USB-C cable and connected to Rpi | Plastic, PC+ABS/PVC | HS3V2.5 PLSS and HUT - Raspberry Pi 3Bplus CanaKit Switch USB-C | N/A | N/A | N/A | N/A | N/A
E-10 | #VALUE! | Toggle Switch | DaierTek Waterproof Toggle Switch 12V DC 30A Heavy Duty 2 Pin ON Off SPST with Weatherproof Boot Cap Cover for Auto Car Marine Boat -2 Pack | Amazon | B07T6XWZKN | 1 | Pack/2 | 7.99 | 1 | 7.99 | Toggle switch for water pump; wired in-line with water pump and DC motor controller | Metal, bakelite, brass | HS3V2.5 PLSS and HUT - Toggle Switch | N/A | N/A | 0.01 | N/A | N/A
E-11 | #VALUE! | Toggle Switch Guard | Twidec/3Pcs Rocker Toggle Switch 12V 20A Heavy Duty Racing Car Automotive Auto SPST ON/Off Toggle Switch Blue LED Light Illuminated 3Pin with Blue Waterproof Safety Cover ASW-07DBUBUMZ | Amazon | B07VL7KSZP | 1 | Pack/3 | 9.99 | 1 | 9.99 | (Optional) Toggle switch guard for LCG; also comes with switches but not used for build. | Plastic, Metal | HS3V2.5 PLSS and HUT - Toggle Switch Guard | N/A | N/A | N/A | N/A | N/A
E-12 | #VALUE! | 3D Print | Toggle Switch Box Lid | N/A | N/A | 1 | Indv. | N/A | 1 | N/A | Used for encasing the wiring of the toggle switch; also used with Dual Lock to attach box to front side of HUT for easy mounting of LCG switch for subject access | IC3D ABS - Black | HS3V2.5 PLSS and HUT - LCG Switch Box (Housing) | N/A | N/A | 0.06 | 0.08 | A
E-13 | #VALUE! | 3D Print | Toggle Switch Box | N/A | N/A | 1 | Indv. | N/A | 1 | N/A | Used for encasing the wiring of the toggle switch; also used with Dual Lock to attach box to front side of HUT for easy mounting of LCG switch for subject access | IC3D ABS - Black | HS3V2.5 PLSS and HUT - LCG Switch Box (Lid) | N/A | N/A | 0.02 | 0.03 | A
E-14 | #VALUE! | Electrical Lug QDs | TICONN 100 Pcs Nylon Spade Quick Disconnect Connectors Kit, Electrical Insulated Terminals, Male and Female Spade Wire Crimp Terminal Assortment Kit (Blue connectors for 16 AWG wire) | Amazon | B08BZ972B5 | 1 | Pack/100 | 9.95 | 4 | 9.95 | Used for joining wired ends together instead of soldering; allows for easy swap out of electrical hardware if damaged | Nylon, brass, tin | N/A | N/A | N/A | N/A | N/A | N/A
E-15 | #VALUE! | CPAP Tubing | Mars Wellness Universal CPAP Hose - 6 Foot - Universal Tube Compatible with Most Machines - 1 Pack (Other expandable shielding for electrical wires can be used in place (i.e., ePTFE teflon)) | Amazon | B0BQSPD7YL | 1 | Indv. | 11.99 | 1 | 11.99 | Used as a shielding for the 16 gauge wire connected to the toggle switch for the water pump | Rubber, plastic | N/A | N/A | N/A | 0.08 | N/A | N/A
E-16 | #VALUE! | Electrical Tape | Amazon Basics Vinyl Electrical Adhesive Tape, High Temp Flame Retardant, 3/4 in x 60 ft x 0.007in (19 mm x 18.3 m x 0.18mm), Black, 6-Pack (Previously Amazon Commercial Brand) | Amazon | B08B4GVVQJ | 1 | Pack/6 | 10.36 | 1 | 10.36 | Used to cover electrical QDs as well as hold the end of the CPAP tubing to the electrical box | Vinyl, adhesive | N/A | N/A | N/A | N/A | N/A | N/A
E-17 | #VALUE! | Raspberry Pi 3B+ | Raspberry Pi 3 - Model B+ - 1.4GHz Cortex-A53 with 1GB RAM | Adafruit | 3775 | 1 | Indv. | 35 | 1 | 35 | Microcontroller for LCG sensor code and data offloading | Various | HS3V2.5 PLSS and HUT - Raspberry Pi 3Bplus | N/A | N/A | N/A | N/A | N/A
E-18 | #VALUE! | Fasteners/ Screws | Male-Female Threaded Hex Standoff, M2.5, 10mm long | McMaster Carr | 93655A096 | 4 | Indv. | 1.68 | 4 | 6.72 | Fasteners for mounting the Rpi board to the Rpi housing (bottom). | 18-8 SS | HS3V2.5 PLSS and HUT - 93655A096 | N/A | N/A | N/A | N/A | N/A
E-19 | #VALUE! | Fasteners/ Screws | M2.5, 5mm long, 18/8 Stainless Steel Socket Head Screw | McMaster Carr | 91292A009 | 1 | Pack/100 | 6 | 4 | 6 | Fasteners for mounting the Proto HAT to the Rpi | 18-8 SS | HS3V2.5 PLSS and HUT - 91292A009 | N/A | N/A | N/A | N/A | N/A
E-20 | #VALUE! | DS18B20 Sensors | BOJACK DS18B20 Temperature Sensor Module Kit with Waterproof Stainless Steel Probe for Raspberry Pi | Amazon | B09NVWNGLQ | 2 | Indv | 8.99 | 2 | 17.98 | LCG temperature probe for inlet-outlet temperature sensing | Various | HS3V2.5 PLSS and HUT - DS18B20 sensor HS3V2.5 PLSS and HUT - DS18B20 sensor module | N/A | N/A | N/A | N/A | N/A
E-21 | #VALUE! | Perma-Proto HAT | Perma-Proto HAT | Digikey | 1528-1369-ND | 1 | Indv | 4.95 | 1 | 4.95 | Used for wiring/soldering the DS18B20 sensors and their module kits to the Rpi board. | Various | HS3V2.5 PLSS and HUT - adafruit_perma_proto_hat | N/A | N/A | N/A | N/A | N/A
E-22 | #VALUE! | LEMO Connectors | CONN RCPT MALE 3P GOLD SLDR CUP | DigiKey | NOR1416-ND | 2 | Indv. | 9.8 | 2 | 19.6 | Used as mountable electrical connection between inside of Rpi housing and outside for DS18B20 sensors | Metal, copper alloy, nickel, gold, silver | HS3V2.5 PLSS and HUT - lemoconnector | N/A | N/A | N/A | N/A | N/A
E-23 | #VALUE! | 3D Print | Raspberry Pi Housing (Top) | N/A | N/A | 1 | Indv. | N/A | 1 | N/A | Housing for Rpi and electronics | IC3D ABS - Black | HS3V2.5 PLSS and HUT - Raspberry Pi Housing (Bottom) | N/A | N/A | 0.028 | 0.05 | A
E-24 | #VALUE! | 3D Print | Raspberry Pi Housing (Bottom) | N/A | N/A | 1 | Indv. | N/A | 1 | N/A | Housing for Rpi and electronics | IC3D ABS - Black | HS3V2.5 PLSS and HUT - Raspberry Pi Housing (Top) | N/A | N/A | 0.028 | 0.05 | A
E-25 | #VALUE! | Adhesive Pad | Square 3M Double Sided Adhesive Pads,100Pack Double Sided Sticky Pads Super-Sticky Adhesive Foam Pads，1.06 x 1.06 Inch Strong Pad Heavy Duty Mounting Adhesive | Amazon | N/A | 1 | Pack/100 | 7.99 | 2 | 7.99 | Stick to the Rpi housing (bottom) and then to the inside of the PLSS as a means of mounting the Rpi unit and housing inside the PLSS above the battery | Adhesive, foam | N/A | N/A | N/A | N/A | N/A | N/A
E-26 | #VALUE! | USB Fan | ANEXT, USB Fan, USB Computer Fan, Silent Fans for Receiver DVR PlayStation Xbox Computer, (80mm,White) (During operation, only use 'High' (H) setting. Remove metal grates and rubber feet before mounting to visor.) | Amazon | B0BZVDP3PY | 1 | Indv. | 11.99 | 1 | 11.99 | Ventilation fan for visor; to provide air flow or cooling and dust/sand mitigation for head and eyes | Plastic, Metal, Rubber feet | HS3V2.5 PLSS and HUT - USB Cooling Fan - Blades HS3V2.5 PLSS and HUT - USB Cooling Fan - Housing HS3V2.5 PLSS and HUT - USB Cooling Fan - FAN AC Infinity Multifan 80mm | N/A | N/A | 0.2 | N/A | N/A

## Softgoods
[Incl in OpenSource Report] | liner
Itemized Number | Image | Part / Category | Item Description/Specifications/Dimensions | Manufacturer/ Vendor | Part Number/ CAT | Unit Qty. | UoM | Unit Cost | Line Item Cost / Sub Total | Total Indv. Qty. Rqrd. Per Suit | Usage | Material/ Alloy | CAD File Name | Indv. Weight | Size Info | Weight per line item (lbs) | Print Time per Unit (days) | Print Settings (incl rough print volume and printer used) | Subsystem (match to open source sections) | SDS Sheets ? (Attach file link) | Notes
S-1 | #VALUE! | Custom Softsuits | Custom Softsuits (Recommend to construct one large size, and one small size) | Constructed Using Materials listed below for one suit | N/A | 1 | Indv. | 3700 | 3700 | 1 | Softsuit for HS3 | Constructed Using Materials listed below for one suit | N/A | N/A | N/A | N/A |  | N/A | Softgoods
S-2 | #VALUE! | Custom Softsuits Construction Materials | Ottertex® Waterproof Canvas (White) | Fabric WholeSale | SV570594 | 4 | Yard | 9.99 | 39.96 | 2 yard per suit | Primary material for custom softsuit, see softgoods fabric key | (1) Content: 100% Polyester, 100% Polyvinyl Chloride (PVC) Backing (2) Width:60/61 inches (3) Weight: 390 GSM (4) Thickness: 0.55 mm (5) Density: 600 x 600 | See Softgoods Fabric Key <1> | N/A |  | N/A | N/A | N/A | Softgoods | N/A
S-3 | #VALUE! | Custom Softsuits Construction Materials | 56" 2-Ply Ultrex Fabric (Mid-Weight Nylon - 4 oz/yr^2 with micro porous coating, waterproof breathable) | Seattle Fabrics | FU2-WHITE | 10 | yard | 13.95 | 139.5 | 8 yard per suit | Primary material for custom softsuit, see softgoods fabric key | Ultrex (2-Ply) Two-part system of densely woven fabric, micro-porous polyurethane coating and a DWR (durable water repellent) finish. Waterproof, windproof, and breathable. | See Softgoods Fabric Key <2> | N/A |  | N/A | N/A | N/A | Softgoods | N/A | Alternative Option: MaiMaiSuan 400T White Matte Nylon Taffeta Fabric 60" Wide High Density Waterproof Soft Warm Nylon Fabric for Clothing Sewing Down Jacket Outdoor Interchange Jacket Children Cotton Coat,1 Yard
S-4 | #VALUE! | Custom Softsuits Construction Materials | Sew on Hook and Loop Style 1 Inch Non-Adhesive Back Nylon Strips Fabric Fastener Non-Adhesive Interlocking Tape White,12.6 Yard (Select different options for different width) | Amazon | (ASIN, P/N) 1" (B07PXJT25K, YR-SHK-12M-WH1) 2" (B07PVGJC1X, CA-SHK-5Y-WH2) 4" (B07Q1W2DTK, CA-SHK-3Y-WH4) | 1" (x1) 2" (x1) 4" (x1) | roll | 13.95 | 41.85 | Need per suit: 1” (3 yd), 2” (3 yd), 4” (2 yd) | see softgoods fabric key | Nylon, Polyester: Velcro (soft, white) | See Softgoods Fabric Key <3> | N/A |  | N/A | N/A | N/A | Softgoods | N/A
S-5 | #VALUE! | Custom Softsuits Construction Materials | Sew on velcro (hook side, white) | Amazon | Included in S-4 | covered by above | covered by above | 0 | 0 | Need per suit: 1” (3 yd), 2” (3 yd), 4” (2 yd) | see softgoods fabric key | Nylon, Polyester: Velcro (hook, white) | See Softgoods Fabric Key <4> | N/A |  | N/A | N/A | N/A | Softgoods | N/A
S-6 | #VALUE! | Custom Softsuits Construction Materials | Elastic Band for Sewing 1/2 Inch Wide 12 Yards, Durable & Soft High Elasticity Stretch Elastic Bands Cord for Sewing, Waistbands, Pants, DIY Crafts, White : Arts, Crafts & Sewing | Amazon | B0BYS79NDM | 1/2" x 12 yard | roll | 6.99 | 6.99 | Need: [1/2” x 14 “] x2 per suit | see softgoods fabric key | Elastic (white) | See Softgoods Fabric Key <5> | N/A |  | N/A | N/A | N/A | Softgoods | N/A
S-7 | #VALUE! | Custom Softsuits Construction Materials | Sawoake 2PCS #5 46 Inch Separating Jacket Zippers for Sewing Coats Jacket Zipper White Molded Plastic Zippers Bulk Tailor DIY Sewing Tools for Garment/Bags/Home Textile | Amazon | Lagre Suit: B0B65H6QTT (46") Small Suit: B0B65JZT6R (35") | 1 | pack of 2 | 3.99 | 3.99 | Large Suit: (46” long, zipper #5) x1 per suit Small Suit: (35” long, zipper #5) x1 per suit | see softgoods fabric key | Zipper #5, white | See Softgoods Fabric Key <6> - Zipper A | N/A |  | N/A | N/A | N/A | Softgoods | N/A
S-8 | #VALUE! | Custom Softsuits Construction Materials | KGS Nylon Zippers for Sewing Crafts ¦ Size: 7 Inch ¦ Color: White ¦ 20 Pieces per Pack ¦ Single Color #3 Nylon Zippers for Making Bags, Pouches, Pillow Covers and Sewing Craft Projects | Amazon | B08RYMRJWF | 1 | pack of 20 | 7.49 | 7.49 | (7” long, zipper #3) x6 per suit | see softgoods fabric key | Zipper #3, white | See Softgoods Fabric Key <7> - Zipper B | N/A |  | N/A | N/A | N/A | Softgoods | N/A
S-9 | #VALUE! | Custom Softsuits Construction Materials | EVA Foam Cosplay - (2mm to 10mm) - Black or White - 14" x 39" Sheet - Ultra High Density 85 kg/m3 - by The Foamory (White, 2mm - Thickness) : Arts, Crafts & Sewing | Amazon | B08YXYD3W4 | 1 | Indv | 18.99 | 18.99 | 1 | HUT Arm Covers, see softgoods fabric key | High Density EVA Foam (5 mm thick, Ultra High Density 85 kg/m3, white) | See Softgoods Fabric Key <8> | N/A |  | N/A | N/A | N/A | Softgoods | N/A
S-10 | #VALUE! | Custom Softsuits Construction Materials | Sew-All, All PurposeThread 547 Yards-Black GUTERMANN Thread 3 pack (White) | Amazon | B01DT6ZOJ8, Model# g-10 | 1 | pack of 3 | 15.98 | 15.98 | 1 | all softgoods sewing | Polyester, 546 yard | N/A | N/A | N/A | N/A | N/A | N/A | Softgoods | N/A
S-11 | #VALUE! | Gloves | Warrior Burn Lacrosse Gloves | Warrior / Dick's Sporting Goods | 21WARMBRNGLVXXXXXLXP | 1 | Pair | 109.99 | 109.99 | 1 | Gloves for HS3, recommend x1 L and x1 M | N/A | N/A | N/A | M x2, L x2 | N/A | N/A | N/A | Softgoods | N/A | -
S-12 | #VALUE! | Gloves | Glove system | Made in house | NA | 1 | Pair | 0 | 0 | 1 | Gloves for HS3, recommend x1 L and x1 M | N/A | N/A |  | N/A | 0.46 | N/A | N/A | Softgoods
S-13 | #VALUE! | Soft Goods | HUT Canvas Cover | Made in house | NA | 2 | each | 0 | 0 | 2 | HUT Arm Covers to prevent rubbing sleeves on HUT | Canvas and EVA foam | N/A |  | N/A | 0.18 | N/A | N/A | Softgoods
S-14 | #VALUE! | 3D Print | Gloves - Wrist Rings - Male | N/A | N/A | 2 | Indv. | N/A | #VALUE! | 2 | Used to connect wrist ring on softsuit to wrist ring on gloves as friction-fit connector (attached to suit) | IC3D ABS White | h3po-pn-xxxx-glv-disc-a | 0.14 | N/A | 0.28 |  | 0.2mm layer height 90 mm/s 265degC extruder temp. 110degC build plate temp. Wall and top/bot layer count: 3 Tri-hexagon infill, 20% density 50% overhang angle 10% support density Brim w/ 30 lines, distance 0.15 | Softgoods |  | -
S-15 | #VALUE! | 3D Print | Gloves - Wrist Rings - Female | N/A | N/A | 2 | Indv. | N/A | #VALUE! | 2 | Used to connect wrist ring on softsuit to wrist ring on gloves as friction-fit connector (attached to glove) | IC3D ABS White | h3po-pn-xxxx-glv-disc-b | 0.18 | N/A | 0.36 |  | 0.2mm layer height 90 mm/s 265degC extruder temp. 110degC build plate temp. Wall and top/bot layer count: 3 Tri-hexagon infill, 20% density 50% overhang angle 10% support density Brim w/ 30 lines, distance 0.15 | Softgoods |  | -
S-16 | #VALUE! | Gloves | Manzella Men's Lightweight Gore-Tex Infinium Glove, Touchscreen Capable with Windproof Protection Against Cold Weather at Amazon Men’s Clothing store | Amazon, Manzella Productions, Inc. | O618M | 1 | Pair | 37.95 | 37.95 | 1 | Inner glove for HS3, recommend x1 L and x1 M | 100% Polyester (shell), 91% Polyester + 9% thermalplastic polyurethane | NA |  |  | 0.099 |  |  | Softgoods
S-17 | #VALUE! | Gloves | Amazon.com: GloveTacts Ultra Thin Conductive Touch Screen Stickers for Gloves: The Easiest Way to Make Gloves Touch Compatible : Cell Phones & Accessories | Amazon, GloveTacts | RGC-06CSP | 2 | package | 16.99 | 33.98 | 2 | Optional : for glove to VR controller integration, conductive touch screen sticker | Conductive Film | NA | 0.0086 | NA | 0.0172 | NA | NA | Softgoods
S-18 | #VALUE! | Knee Pads | 3 Pairs Foam Knee Pad Inserts,Cargo Pants Knee Pads,Gardening Knee Pads 9.45''x6.6''×0.7"(L-Durable) | Amazon | B0878XGY1X | 1 | 3 Pairs | 25.99 | 25.99 | 1 | Used for knee pads for softsuit garments, for elbow pads, just cut around to fit | Ethylene Vinyl Acetate (EVA) | N/A | N/A | N/A | 0.14 | N/A | N/A | Softgoods |  | -
S-19 | #VALUE! | Adhesive | Amazon.com : super 77 | Amazon, 3M | ‎7256456 | 1 | can | 21.86 | 21.86 | 1 | Used to adhere the sew on velcros to 3DPT parts | aerosol spray | N/A | N/A | N/A | N/A | N/A | N/A | Softgoods | yes
S-20 | #VALUE! | Backup Alternatives for Glove Inner Gauntlet | Ottertex Nylon Ripstop Fabric PU Coated 70 Denier 1.9oz 62/63" Wide Waterproof Tent Water Repellent Dustproof Airtight Inflatable Flag Tarp Cover Excellent Fabric for Kites (1 Yard, White) | Amazon (Fabric Wholesale Direct) | B082FPWL43 | 1 | 10 yard roll | 89.99 | 89.99 | 8 yard per suit | Primary material for custom softsuit, see softgoods fabric key | 70 denier and 100% nylon with a soft finish | This is the see through grid white material. Good for inner side of the glove gauntlet or tools | N/A |  | N/A | N/A | N/A | Softgoods | N/A | Alternative Option: MaiMaiSuan 400T White Matte Nylon Taffeta Fabric 60" Wide High Density Waterproof Soft Warm Nylon Fabric for Clothing Sewing Down Jacket Outdoor Interchange Jacket Children Cotton Coat,1 Yard

## Peripheral
BOM ID | Image | Part / Category | Item Description/Specifications/Dimensions | Manufacturer/ Vendor | Part Number | Unit Qty. | UoM | Unit Cost | Line Sub Total | Total Indv. Qty. Rqrd. Per Suit | Usage | Material/ Alloy | CAD File Name | CAD File Location (in OnShape Directory, i.e., which assembly) | Indv. Weight | Size Info | Weight per line item (lbs) | Print Time per Unit (days) | Print Settings (incl rough print volume and printer used) | Subsystem (match to open source sections)
R-1 | #VALUE! | Boots | Korkers Men's Darkhorse Fishing / Wading Boot, Includes Interchangeable Felt & Kling-On Soles (recommend picking a minimum of two sizes among the size range and uses insertable insoles to expand the size range) | Amazon | B01M24M464 | 1 | 1 Pair | 209.99 | 209.99 | 2 | Boots for HS3 | Synthetic Outer, Rubber Sole | N/A | N/A | N/A | Men's Size 7,8,9,10,11,13,14 | 4.3 | N/A | N/A | Peripheral
R-2 | #VALUE! | Boots | Korkers Devil's Canyon Wading Boots - Athletic and Glove-like Fit - Includes Interchangeable Felt and Kling-On Soles | Amazon | B00E4G3PPI | 1 | 1 Pair | 209.99 | 209.99 | 2 | Boots for HS3 | Synthetic Outer, Rubber Sole | N/A | N/A | N/A | Size 15 | 2.9 | N/A | N/A | Peripheral
R-3 | #VALUE! | Boots | Korkers Women's Darkhorse Wading and Fishing boot- Includes Interchangeable Kling-On & Studded Kling-On Soles (recommend picking a minimum of two sizes among the size range and uses insertable insoles to expand the size range) | Amazon | B083CB3RRZ | 1 | 1 Pair | 249.99 | 249.99 | 2 | Boots for HS3 | Synthetic Outer, Rubber Sole | N/A | N/A | N/A | Women's Size 5-11 | 3 | N/A | N/A | Peripheral
R-4 | #VALUE! | Padded Insoles | Shoe Insoles, Memory Foam Insoles, Providing Excellent Shock Absorption and Cushioning for Feet Relief, Comfortable Insoles for Men and Women for Everyday Use, M [US M: 6-9/W: 7-11] | Amazon | B073QF962Z | 1 | 1 Pair | 9.98 | 9.98 | 2 | Used as padded insole for boots (in case subjects are between sizes or need extra volume to fill the boot comfortably without slippage) | Velvet | N/A | N/A | N/A | Small, Medium, Large | 0.22 | N/A | N/A | Peripheral
R-5 |  | Baselayer | 32 Degrees Men's Lightweight Baselayer Crew Top ¦ Long Sleeve ¦ Form Fitting ¦ 4-Way Stretch ¦ Thermal (Recommend expanding size inventory for entire subject population) | Amazon | B0BFRTKMY3 | 1 | Indv. | 18.88 | 18.88 | 1 | Baselayer to be worn under Liquid Cooling Garment for HS3 | 40% Polyester, 34% Acrylic, 22% Rayon, 4% Spandex | N/A | N/A | N/A | Small, Medium, Large, X-Large, XX-Large | N/A | N/A | N/A | Peripheral
R-6 | #VALUE! | Baselayer | 32 Degrees Men's 2-Pack Performance Lightweight Thermal Baselayer Legging Pant (Recommend expanding size inventory for entire subject population) | Amazon | B09R97MGL6 | 1 | 2 Pack | 19.99 | 19.99 | 1 | Baselayer to be worn under Liquid Cooling Garment for HS3 | 40% Polyester, 34% Acrylic, 22% Rayon, 4% Spandex | N/A | N/A | N/A | Small, Medium, Large, X-Large | N/A | N/A | N/A | Peripheral
R-7 | #VALUE! | LCG - Full Body Garment | COMPCOOLER Full Body Cooling Garment | Compcooler | COMP-LCG-FBG-BK-XX | 1 | Indv. | 199.99 | 199.99 | 1 | Liquid cooling garment for HS3 | Nylon, Spandex, PVC tubing | N/A | N/A | N/A | XS/S, M/L, XL/2XL, 3XL/4XL | 1.8 | N/A | N/A | Peripheral
R-8 | #VALUE! | Elbow Brace | FEATOL Elbow Brace for Tendonitis and Tennis, Adjustable Golfers Elbow Brace for Men and Women, Pain Relief for Cubital Tunnel Syndrome, Bursitis, Ulnar Nerve Entrapment (Black, Medium) | Amazon | B09ZPM3JHF | 2 | Indv. | 12.06 | 24.12 | 1 Pair | Used for restricted ROM for elbows | Neoprene, Steel Spring, Velcro Strap | N/A | N/A | N/A | Small, Medium, Large | 0.33 | N/A | N/A | Peripheral
R-9 | #VALUE! | Knee Brace | Modvel ELITE Knee Brace for Women & Men with Side Stabilizers - Patella Gel Pads Brace for Meniscus Tear for Knee Pain Support, ACL Knees Braces for Men Running, Workout, Arthritis & Joint Recovery | Amazon | B084WV5SZQ | 2 | Indv. | 29.86 | 59.72 | 1 Pair | Used for restricted ROM for knees | Elastic, Patella Gel Pad, Velcro Strap | N/A | N/A | N/A | S/M, L/XL, XL/XXL | 0.44 | N/A | N/A | Peripheral
R-10 |  | Foam Waist Belt | Pool Floats Back Swim Floating Belt EVA Foam Swimming Training Aid Aerobics Exercise Belt Kickboard for Adult Kids | Amazon | B07377FJ57 | 1 | Indv. | 16.98 | 16.98 | 1 | Used as restricted ROM device for waist/torso | Foam | N/A | N/A | N/A | Small, Large | 0.23 | N/A | N/A | Peripheral
R-11 | #VALUE! | Crotch Pad Assembly | 6 Pack Foam Pool Noodles – 48” x 2.5” Hollow Core – Extra Dense, Durable | Amazon | ON-Oodles-6PACK | 1 | 6-pack | 28.99 | 28.99 | 1 | Used as restricted ROM device for waist/torso | Polyethylene Foam | N/A | N/A | N/A | 10in, 15in, 18in | 2.5 | N/A | N/A | Peripheral
R-12 |  | Belt Loop | Duty Belt Keepers w/Double Snaps for 1.5"/1.75"/ 2"/2.25" Wide Utility Belt Loop Stays Nylon Tactical Belt Holder Retainer Police Security Law Enforcement Military Accessories (pick the 2.25 " size) | Amazon | B0CJ5CW7GW | 1 | 4-pack | 9.99 | 9.99 | 2 | Used to keep Waist Inhibitor in place, underneath custom soft suit (installed inside at waist) | Nylon | N/A | N/A | N/A | 2.25 inch, Snap Closure | N/A | N/A | N/A | Peripheral
R-13 |  | Webbing + Buckles | 2" Heavy-Duty Buckle & Straps Set: 6-Pack Side Release Plastic Buckles, 6 Yards of Thick Nylon Webbing, 12 Tri-Glide Slide Clips, No Sewing Required (2" Combo Set) | Amazon | B09JS7M29Y | 1 | 6-pack | 22.99 | 22.99 | 1 | Used to install crotch pad assembly to waist inhibitor | Webbing: 100% Polyester Buckle: Plastic | N/A | N/A | N/A | 2" | N/A | N/A | N/A | Peripheral
R-14 |  | Communication System | Wireless Bone Conduction Headphones | Amazon | SHOKZ OpenRun | 1 | Indv. | 129.95 | 129.95 | 1 | Used for two-way voice | Nickel-Titanium Alloy, Plastic, Silicone | N/A | N/A | N/A | N/A | 0.06 | N/A | N/A | Peripheral
R-15 |  | Mevo Camera | Mevo Start Camera | LogiTech | Mevo Start | 1 | Indv. | 399.99 | 399.99 | 1 | Camera for 1st person POV; mounted to HUT | N/A | N/A | N/A | N/A | N/A | 0.5 | N/A | N/A | Peripheral
R-16 |  | Camera Mount + Screws | UTEBIT Mini Ball Head, Tripod Head with 1/4" hot Shoe, 360° Rotatable Ball Heads Camera Mount Adapter, Aluminium 20mm Ballhead Compatible with Tripods, Monopods, HTC Vive, SLR Cameras Loading 6.6lb | Amazon | B06XKW7V14 | 1 | Indv. | 9.99 | 9.99 | 1 | Used for mounting Mevo camera to HUT via screw fasteners | Aluminum | N/A | N/A | N/A | N/A | 0.3 | N/A | N/A | Peripheral
R-17 |  | Treadmill Adaptation | GM CLIMBING 1 inch Nylon Tubular Webbing Tape CE UIAA Certified 4000lb Heavy Duty for Climbing Rescue Rope Works Survival Outdoor General Purposes | Amazon | GM161130 | 1 | Indv. | 21.95 | 21.95 | 1 | Used with fireman knot to create a low-profile safety harness for positioning subject on treadmill | Nylon (UIAA certified) | N/A | N/A | N/A | Default: 30ft Large: 50ft | 0.75 | N/A | N/A | Peripheral
Alternative Options |  | CPAP Tubing | MARS Wellness Mars Wellness Universal CPAP Hose - 6 Foot - Universal Tube Compatible with Most Machines - 4 Pack | Amazon | B0C416TW27 | 2 | 4-pack | 26.99 | 53.98 | 5 | Used as ventilation tubing for ventilation boat fan | N/A | N/A | N/A | N/A | N/A | N/A |  | N/A | Ventilation System
Alternative Options |  | 3D Print | Ventilation Port Adapter | N/A | N/A | 1 | Indv. | N/A | #VALUE! | 1 | Used to adapt connection for CPAP tubing to softsuit garment | IC3D ABS White |  |  | 0.14 | N/A | 0.14 |  | 0.2mm layer height 90 mm/s 265degC extruder temp. 110degC build plate temp. Wall and top/bot layer count: 3 Tri-hexagon infill, 20% density 50% overhang angle 10% support density Brim w/ 30 lines, distance 0.15 | Ventilation System

## Donning Stand
BOM ID | Image | Part / Category | Item Description/Specifications/Dimensions | Manufacturer/ Vendor | P/N | Unit Qty. | UoM | Unit Cost | Line Sub Total | Total Indv. Qty. Rqrd. | Usage | Material/ Alloy | CAD File Name | CAD File Location (in OnShape Directory, i.e., which assembly) | Indv. Weight | Size Info (all sizes we own) | Inventory/ In Stock (How many per each size we have) | Location of Storage in high bay | Per unit weight & [Total Weight] (lbs) | Print Time per Unit (days) | Print Settings (incl rough print volume and printer used)
D-1 | #VALUE! | Frame | Single 4-Slot Hollow Rail, Silver, 1.5" x1.5", 8' | McMaster Carr | 47065T102 | 1 | Indv. | 46.5 | 46.5 | Cut pieces: -(x2)30" -(x1) 27 5/8" | Cut for single width | Aluminum
D-1.1 |  | Cut from D-1 | Single 4-Slot Hollow Rail, Silver, 1.5" x1.5", 30" |  |  | 2 | Indv. |  |  |  | Inner Main Vertical |  | hs3v25_D_1.1_0820_Int_Vert1
D-1.2 |  | Cut from D-1 | Single 4-Slot Hollow Rail, Silver, 1.5" x1.5", 27 5/8" |  |  | 1 | Indv. |  |  |  | Outer Upper Horizontal |  | hs3v25_D_1.2_0820_Int_Horz
D-2 | #VALUE! | Frame | Single 4-Slot Hollow Rail, Silver, 1.5" x1.5", 6' | McMaster Carr | 47065T102 | 1 | Indv. | 60.49 | 60.49 | Cut pieces: -(x1)21 1/16" -(x2) 11 1/4" -(x2) 7" | Cut for single width | Aluminum
D-2.1 |  | Cut from D-2 | Single 4-Slot Hollow Rail, Silver, 1.5" x1.5", 21 1/16" |  |  | 1 | Indv. |  |  |  | Inner Lower Horizontal |  | hs3v25_D_2.1_0820_Int_Horz_Bot
D-2.2 |  | Cut from D-2 | Single 4-Slot Hollow Rail, Silver, 1.5" x1.5", 11 1/4" |  |  | 2 | Indv. |  |  |  | Inner Lower Vertical |  | hs3v25_D_2.2_0820_Int_Vert2
D-2.3 |  | Cut from D-2 | Single 4-Slot Hollow Rail, Silver, 1.5" x1.5", 7" |  |  | 2 | Indv. |  |  |  | Base wheel foot |  | hs3v25_D_2.3_0820_Out_Wheel
D-3 | #VALUE! | Frame | 1.50” X 3.00” Lite T-Slotted Profile, 84" long,ADDED MACHINING SERVICES 5/16-18 D x 1.25" END TAPS LEFT END | 8020.net | 1530-Lite | 2 | Indv. | 109.45 | 218.9 |  | Main vertical members, 84"; ADDED MACHINING SERVICES 5/16-18 D x 1.25" END TAPS LEFT END | Aluminum | hs3v25_D_3_Out_0820_Vert
D-4 | #VALUE! | Frame | Double 6-Slot Hollow Rail, Silver, 3" x1.5", 4' | McMaster Carr | 47065T108 | 3 | Indv. | 56.89 | 170.67 | Cut pieces: -(x4) 24" -(x1) 21 9/16" -(x1) 21 1/16" | Feet/Cross Members | Aluminum
D-4.1 |  | Cut from D-4 | Double 6-Slot Hollow Rail, Silver, 3" x1.5", 24" |  |  | 4 | Indv. |  |  |  | 4 feet/legs for base (this will use 2 of the 3 D-4 rails) |  | hs3v25_D_4.1_0820_Out_leg
D-4.2 |  | Cut from D-4 | Double 6-Slot Hollow Rail, Silver, 3" x1.5", 21 9/16" |  |  | 1 | Indv. |  |  |  | Outer Lower horizontal |  | hs3v25_D_4.2_0820_Out_Horz_Top
D-4.3 |  | Cut from D-4 | Double 6-Slot Hollow Rail, Silver, 3" x1.5", 21 1/16" |  |  | 1 | Indv. |  |  |  | Inner Upper horizontal |  | hs3v25_D_4.3_0820_Out_Horz_Bot
D-5 | #VALUE! | Frame | Silver Square Surface Bracket for 3" High Rail | McMaster Carr | 47065T258 | 2 | Indv. | 14.79 | 29.58 | 2 |  | Aluminum | hs3v25_D_5_Sq_Bracket
D-6 | #VALUE! | Frame | Silver Flush 90 Degree Angle Bracket for 1.5" High Rail | McMaster Carr | 3136N158 | 6 | Indv. | 19.41 | 116.46 | 6 |  | Aluminum | hs3v25_D_6_3x3agl_Plate
D-7 | #VALUE! | Frame | Silver Gusset Bracket, 1-1/2" Long for 1-1/2" High Rail | McMaster Carr | 47065T679 | 6 | Indv. | 11.55 | 69.3 | 6 |  | Aluminum | hs3v25_D_7_Corner_Brace
D-8 | #VALUE! | Frame | Silver Gusset Bracket, 3" Long for 1-1/2" High Rail T-Slotted Framing | McMaster Carr | 47065T762 | 6 | Indv. | 18.12 | 108.72 | 6 |  | Aluminum | hs3v25_D_8_2x1_Corner_Brace
D-9 | #VALUE! | Frame | Gusset Bracket, 3" Long for 3" High Double/Quad Rail T-Slotted Framing | McMaster Carr | 47065T906 | 2 | Indv. | 28.78 | 57.56 | 2 |  | Aluminum | hs3v25_D_9_2x2_Corner_Brace
D-10 | #VALUE! | Frame- Base | Silver Diagonal Brace for 1.5" High Single Rail, 18" Long | McMaster Carr | 47065T702 | 2 | Indv. | 37.29 | 74.58 | 2 | Base angle supports | Aluminum | hs3v25_D_10_0820_agl_support
D-11 | #VALUE! | Frame- Sliding Carriage | Sleeve Bearing, 1.5" High Rail, 1 Flange, 2-13/16" Long, Silver | McMaster Carr | 47065T955 | 4 | Indv. | 82.49 | 329.96 | 4 | Slide Carriage | Aluminum | hs3v25_D_11_slide_carriage
D-12 | #VALUE! | Frame-base | Locking Pivot for 3" High Double/Quad Rail, 90 Degree, L Handle | McMaster Carr | 3136N221 | 2 | Indv. | 78.02 | 156.04 | 2 | Leg Brace | Aluminum | hs3v25_D_12_base_brace
D-13 | #VALUE! | Frame-Base | Plate Mount Swivel Caster, Total Lock, 40mm and 1.5" High Rail | McMaster Carr | 5537T435 | 2 | Indv. | 66.21 | 132.42 | 2 |  | Rubber | hs3v25_D_13_wheel
D-14 | #VALUE! | Frame | Sure-Grip Pull Handle for 1.5 and 40mm High Rail, 9-7/16" Long | McMaster Carr | 5537T629 | 3 | Indv. | 16.33 | 48.99 | 3 |  | Plastic | hs3v25_D_14_Frame_Handle
D-15 | #VALUE! | Frame-Sliding Carriage | 1-Arm Hand Brake for Bearing for 1.5" High and 3" High Rail, Yellow | McMaster Carr | 6812N306 | 2 | Indv. | 22.08 | 44.16 | 2 | Slide Carriage Brake | Zinc | hs3v25_D_15_slide_carriage_handle
D-16 | #VALUE! | Frame | End Cap for 3" High Double Rail | McMaster Carr | 3136N21 | 4 | Indv. | 3.25 | 13 | 4 |  | ABS Plastic | hs3v25_D_16_Cap_Wide
D-17 | #VALUE! | Frame | End Cap for 1-1/2" High Single Rail | McMaster Carr | 3136N21 | 6 | Indv. | 2.66 | 15.96 | 6 |  | ABS Plastic | hs3v25_D_17_Cap_Single
D-18 | #VALUE! | Frame | Phillips Flat Head Screws for Sheet Metal | McMaster-Carr | 90033A210 | 1 | Pack of 100 | 7.38 | 7.38 | 18 | Secure door latches | Black-Oxide Steel | N/A
D-19 | #VALUE! | Hard Capture | Button Head Hex Drive Screw, 5/16"-18 Thread, 2-1/4" Long | McMaster-Carr | 91255A589 | 1 | Pack of 100 | 11.09 | 11.09 | 4 | Secure hard capture | Black-Oxide Steel | hs3v25_D_19_HC_screw
D-20 | #VALUE! | Hard Capture, Soft Capture | Prime-Line E 2440 Passage Door Latch, 9/32 In. and 1/4 In. Square Drive, Steel, Chrome Finish (Single Pack) | Amazon | ‎00049793024404 | 10 | Indv. | 3.83 | 38.3 | 10 | capture PLSS to donning stand | Steel | hs3v25_D_20_latch
D-21 | #VALUE! | 3D print- Soft Capture | Soft Capture Actuator Lever-Handle |  |  | 2 | 150 |  | 6 | 2 | Actuate soft capture | Tough PLA | hs3v25_D_21_SC_Handle | [6 empty] | 8 hours | 20% Infill
D-22 | #VALUE! | 3D print- Soft Capture | Soft Capture Handle Connector |  |  | 8 | 32 |  | 1.28 | 8 | connect soft capture lever to mechanism | Tough PLA | hs3v25_D_22_SC_Adapter | [6 empty] | 30 min | 20% Infill
D-23 | #VALUE! | 3D print- Soft Capture | Soft Capture Mount |  |  | 4 | 304 |  | 12.16 | 4 | house the door latch for the soft capture | Tough PLA | hs3v25_D_23_SC_Housing | [6 empty] | 7 hours | 20% Infill
D-24 | #VALUE! | 3D Print- Hard Capture | Hard Capture Mount |  |  | 2 | 243g |  | 9.72 | 2 | house the door latch for the hard capture | Tough PLA | hs3v25_D_24_HCHousing | [6 empty] | 10 hours | 20% Infill
D-25 | #VALUE! | 3D Print- Hard Capture | Hard Capture Handle |  |  | 2 | 130 |  | 5.2 | 2 | fit overtop the alloy key for hard capture mechanism | Tough PLA | hs3v25_D_25_HC_handle | [6 empty] | 3 hours | 20% Infill
D-26 |  | 0820 fasteners | End-Feed Nut and 5/16"-18 Screw, for 1.5" and 40mm Rail | McmasterCarr | 5158N25 | 3 | pack of 4 | 4 | 12 | 12 nuts, 10 screws | attach 3dp parts to stand | Steel | n/a | [6 empty] | n/a | n/a
D-27 | #VALUE! | Hard Capture | HARFINGTON 2pcs L-Shaped Square Head Wrench 7mm Carbon Steel L-Key | HARFINGTON/ Amazon | ‎hta240925hh000014 | 1 | pack of 2 | 7.99 | 7.99 | 2 | actuate hard capture | Steel | hs3v25_D_27_HC_lever
1796.42

## BOM_PeripheralSystem (hidden)
[Incl in OpenSource Report] | liner
Itemized Number | Image | Part / Category | Item Description/Specifications/Dimensions | Manufacturer/ Vendor | Part Number/ CAT | Unit Qty. | UoM | Unit Cost | Line Item Cost / Sub Total | Total Indv. Qty. Rqrd. Per Suit | Usage | Material/ Alloy | CAD File Name | CAD File Location (in OnShape Directory, i.e., which assembly) | Indv. Weight | Size Info (all sizes we own) | Inventory/ In Stock (How many per each size we have) | Location of Storage in high bay | Weight per line item (lbs) | Print Time per Unit (days) | Print Settings (incl rough print volume and printer used) | Subsystem (match to open source sections) | SDS Sheets ? (Attach file link) | Notes
R-1 | #VALUE! | Boots | Korkers Men's Darkhorse Fishing / Wading Boot, Includes Interchangeable Felt & Kling-On Soles | Amazon | B01M24M464 | 1 | 1 Pair | 209.99 | 209.99 | 2 | Boots for HS3 | Synthetic Outer, Rubber Sole | N/A | N/A | N/A | Men's Size 7,8,9,10,11,13,14 |  | HS3 Cabinet | 4.3 | N/A | N/A | Peripheral |  | -
R-2 | #VALUE! | Boots | Korkers Devil's Canyon Wading Boots - Athletic and Glove-like Fit - Includes Interchangeable Felt and Kling-On Soles | Amazon | B00E4G3PPI | 1 | 1 Pair | 209.99 | 209.99 | 2 | Boots for HS3 | Synthetic Outer, Rubber Sole | N/A | N/A | N/A | Size 15 |  | HS3 Cabinet | 2.9 | N/A | N/A | Peripheral |  | -
R-3 | #VALUE! | Boots | Korkers Women's Darkhorse Wading and Fishing boot- Includes Interchangeable Kling-On & Studded Kling-On Soles | Amazon | B083CB3RRZ | 1 | 1 Pair | 249.99 | 249.99 | 2 | Boots for HS3 | Synthetic Outer, Rubber Sole | N/A | N/A | N/A | Women's Size 5-11 |  | HS3 Cabinet | 3 | N/A | N/A | Peripheral |  | -
R-4 | #VALUE! | Padded Insoles | Shoe Insoles, Memory Foam Insoles, Providing Excellent Shock Absorption and Cushioning for Feet Relief, Comfortable Insoles for Men and Women for Everyday Use, M [US M: 6-9/W: 7-11] | Amazon | B073QF962Z | 1 | 1 Pair | 9.98 | 9.98 | 2 | Used as padded insole for boots (in case subjects are between sizes or need extra volume to fill the boot comfortably without slippage) | Velvet | N/A | N/A | N/A | Small, Medium, Large | 6 (2 per size) | HS3 Cabinet | 0.22 | N/A | N/A | Peripheral |  | -
R-5 | #VALUE! | Baselayer | 32 Degrees Men's Lightweight Baselayer Crew Top ¦ Long Sleeve ¦ Form Fitting ¦ 4-Way Stretch ¦ Thermal | Amazon | B0BFRTKMY3 | 1 | Indv. | 18.88 | 18.88 | 1 | Baselayer to be worn under Liquid Cooling Garment for HS3 | 40% Polyester, 34% Acrylic, 22% Rayon, 4% Spandex | N/A | N/A | N/A | Small, Medium, Large, X-Large, XX-Large | 8 (2 per size) | HS3 Cabinet | N/A | N/A | N/A | Peripheral |  | -
R-6 | #VALUE! | Baselayer | 32 Degrees Men's 2-Pack Performance Lightweight Thermal Baselayer Legging Pant | Amazon | B09R97MGL6 | 1 | 2 Pack | 19.99 | 19.99 | 1 | Baselayer to be worn under Liquid Cooling Garment for HS3 | 40% Polyester, 34% Acrylic, 22% Rayon, 4% Spandex | N/A | N/A | N/A | Small, Medium, Large, X-Large | 8 (2 per size) | HS3 Cabinet | N/A | N/A | N/A | Peripheral |  | -
R-7 | #VALUE! | LCG - Full Body Garment | COMPCOOLER Full Body Cooling Garment | Compcooler | COMP-LCG-FBG-BK-XX | 1 | Indv. | 199.99 | 199.99 | 1 | Liquid cooling garment for HS3 | Nylon, Spandex, PVC tubing | N/A | N/A | N/A | XS/S, M/L, XL/2XL, 3XL/4XL | x2 M/L (one is the older model), x2 XL/XXL; | HS3 Clothing Rack | 1.8 | N/A | N/A | Peripheral |  | -
R-8 | #VALUE! | Elbow Brace | FEATOL Elbow Brace for Tendonitis and Tennis, Adjustable Golfers Elbow Brace for Men and Women, Pain Relief for Cubital Tunnel Syndrome, Bursitis, Ulnar Nerve Entrapment (Black, Medium) | Amazon | B09ZPM3JHF | 2 | Indv. | 12.06 | 24.12 | 1 Pair | Used for restricted ROM for elbows | Neoprene, Steel Spring, Velcro Strap | N/A | N/A | N/A | Small, Medium, Large | 6 (2 per size) | HS3 Cabinet | 0.33 | N/A | N/A | Peripheral |  | -
R-9 | #VALUE! | Knee Brace | Modvel ELITE Knee Brace for Women & Men with Side Stabilizers - Patella Gel Pads Brace for Meniscus Tear for Knee Pain Support, ACL Knees Braces for Men Running, Workout, Arthritis & Joint Recovery | Amazon | B084WV5SZQ | 2 | Indv. | 29.86 | 59.72 | 1 Pair | Used for restricted ROM for knees | Elastic, Patella Gel Pad, Velcro Strap | N/A | N/A | N/A | S/M, L/XL, XL/XXL | 6 (2 per size) | HS3 Cabinet | 0.44 | N/A | N/A | Peripheral |  | -
R-10 | #VALUE! | Foam Waist Belt | Pool Floats Back Swim Floating Belt EVA Foam Swimming Training Aid Aerobics Exercise Belt Kickboard for Adult Kids | Amazon | B07377FJ57 | 1 | Indv. | 16.98 | 16.98 | 1 | Used as restricted ROM device for waist/torso | Foam | N/A | N/A | N/A | Small, Large | 4 (2 per size) | HS3 Cabinet | 0.23 | N/A | N/A | Peripheral
R-11 | #VALUE! | Crotch Pad Assembly | 6 Pack Foam Pool Noodles – 48” x 2.5” Hollow Core – Extra Dense, Durable | Amazon | ON-Oodles-6PACK | 1 | 6-pack | 28.99 | 28.99 | 1 | Used as restricted ROM device for waist/torso | Polyethylene Foam | N/A | N/A | N/A | 10in, 15in, 18in | 6 (2 per size) | HS3 Cabinet | 2.5 | N/A | N/A | Peripheral |  | -
R-12 | #VALUE! | Belt Loop | Duty Belt Keepers w/Double Snaps for 1.5"/1.75"/ 2"/2.25" Wide Utility Belt Loop Stays Nylon Tactical Belt Holder Retainer Police Security Law Enforcement Military Accessories | Amazon | B0CJ5CW7GW | 1 | 4-pack | 9.99 | 9.99 | 2 | Used to keep Waist Inhibitor in place, underneath custom soft suit (installed inside at waist) | Nylon | N/A | N/A | N/A | 2.25 inch, Snap Closure | 4 | H3PO Sewing Kit | N/A | N/A | N/A | Peripheral |  | -
R-13 | #VALUE! | Webbing + Buckles | 2" Heavy-Duty Buckle & Straps Set: 6-Pack Side Release Plastic Buckles, 6 Yards of Thick Nylon Webbing, 12 Tri-Glide Slide Clips, No Sewing Required (2" Combo Set) | Amazon | B09JS7M29Y | 1 | 6-pack | 22.99 | 22.99 | 1 | Used to install crotch pad assembly to waist inhibitor | Webbing: 100% Polyester Buckle: Plastic | N/A | N/A | N/A | 2" | 1 | H3PO Sewing Kit | N/A | N/A | N/A | Peripheral |  | -
R-14 | #VALUE! | Communication System | Wireless Bone Conduction Headphones | Amazon | SHOKZ OpenRun | 1 | Indv. | 129.95 | 129.95 | 1 | Used for two-way voice | Nickel-Titanium Alloy, Plastic, Silicone | N/A | N/A | N/A | N/A | 2 | HS3 Cabinet | 0.06 | N/A | N/A | Peripheral
R-15 | #VALUE! | Mevo Camera | Mevo Start Camera | LogiTech | Mevo Start | 1 | Indv. | 399.99 | 399.99 | 1 | Camera for 1st person POV; mounted to HUT | N/A | N/A | N/A | N/A | N/A | 2 | HS3 HUT | 0.5 | N/A | N/A | Peripheral |  | -
R-16 | #VALUE! | Camera Mount + Screws | UTEBIT Mini Ball Head, Tripod Head with 1/4" hot Shoe, 360° Rotatable Ball Heads Camera Mount Adapter, Aluminium 20mm Ballhead Compatible with Tripods, Monopods, HTC Vive, SLR Cameras Loading 6.6lb | Amazon | B06XKW7V14 | 1 | Indv. | 9.99 | 9.99 | 1 | Used for mounting Mevo camera to HUT via screw fasteners | Aluminum | N/A | N/A | N/A | N/A | 2 | HS3 HUT | 0.3 | N/A | N/A | Peripheral |  | -
R-17 | #VALUE! | Treadmill Adaptation | GM CLIMBING 1 inch Nylon Tubular Webbing Tape CE UIAA Certified 4000lb Heavy Duty for Climbing Rescue Rope Works Survival Outdoor General Purposes | Amazon | GM161130 | 1 | Indv. | 21.95 | 21.95 | 1 | Used with fireman knot to create a low-profile safety harness for positioning subject on treadmill | Nylon (UIAA certified) | N/A | N/A | N/A | Default: 30ft Large: 50ft | 2 (1 per size) | HS3 Cabinet | 0.75 | N/A | N/A | Peripheral
1643.48
Note on B2: [Threaded comment] Your version of Excel allows you to read this threaded comment; however, any edits to it will get removed if the file is opened in a newer version of Excel. Learn more: https://go.microsoft.com/fwlink/?linkid=870924 Comment: @Estep, Benjamin K. (JSC-SK311)[KBR Wyle Services, LLC] add a column to itemize the part (e.g., part A, B, C…..). This makes it easier to call out part item "A" later in assembly procedures documentations. @Wusk, Zachary A. (JSC-SK311)[KBR Wyle Services, LLC] please do the same for donning stand
Note on J2: [Threaded comment] Your version of Excel allows you to read this threaded comment; however, any edits to it will get removed if the file is opened in a newer version of Excel. Learn more: https://go.microsoft.com/fwlink/?linkid=870924 [Tasks] There is a task anchored to this comment that cannot be viewed in your client. Comment: @Estep, Benjamin K. (JSC-SK311)[KBR Wyle Services, LLC] should this be total cost for line per suit ? so I * K ?
Note on P2: [Threaded comment] Your version of Excel allows you to read this threaded comment; however, any edits to it will get removed if the file is opened in a newer version of Excel. Learn more: https://go.microsoft.com/fwlink/?linkid=870924 [Tasks] There is a task anchored to this comment that cannot be viewed in your client. Comment: @Estep, Benjamin K. (JSC-SK311)[KBR Wyle Services, LLC] can you add a column for estimated print time required per unit ? @Wusk, Zachary A. (JSC-SK311)[KBR Wyle Services, LLC] please do the same for donning stand.
Note on W2: [Threaded comment] Your version of Excel allows you to read this threaded comment; however, any edits to it will get removed if the file is opened in a newer version of Excel. Learn more: https://go.microsoft.com/fwlink/?linkid=870924 [Tasks] There is a task anchored to this comment that cannot be viewed in your client. Comment: @Estep, Benjamin K. (JSC-SK311)[KBR Wyle Services, LLC] please color code this column if possible.